## Water_Quality_Data
Sample_Point_ID | Station_Name | River_Name | State | LGA | Latitude | Longitude | River_Zone | Collection_Date | Season | Proximity_To_Settlement_km | Oil_Spill_History | Oil_Spill_Count | Land_Use_Type | pH | Temperature_C | Turbidity_NTU | Electrical_Conductivity_uS_cm | TDS_mg_L | Dissolved_Oxygen_mg_L | BOD_mg_L | Nitrate_mg_L | Phosphate_mg_L | Iron_Fe_mg_L | Lead_Pb_mg_L | Zinc_Zn_mg_L | Cadmium_Cd_mg_L | Chromium_Cr_mg_L | Total_Coliform_CFU_100mL | E_coli_CFU_100mL
SP-026 | Benin River - BN2 | Benin River | Delta | Ethiope East | 5.82 | 5.72 | Midstream | 2019-01-01 | Dry | 7.95 | Yes | 10 | Urban | 6.6236 | 24.388 | 102.5419 | 1151.06 | 707.7953 | 3.2959 | 3.3554 | 7.9333 | 3.2448 | 3.111 | 0.0681 | 0.787 | 0.0073 | 0.0361 | 56 | 10
SP-011 | Bonny River - BR2 | Bonny River | Rivers | Bonny | 4.48 | 7.12 | Midstream | 2019-01-02 | Dry | 17.96 | No | 0 | Agricultural | 8.3521 | 25.8677 | 120.5188 | 1422.22 | 976.2472 | 5.7933 | 3.2228 | 9.5214 | 0.87021 | 0.4265 | 0.0817 | 1.6264 | 0.0029 | 0.066 | 23 | 9
SP-032 | Pennington - PN1 | Pennington River | Delta | Burutu | 5.15 | 5.55 | Downstream | 2019-01-04 | Dry | 4 | Yes | 1 | Industrial | 7.696 | 32.3125 | 41.3178 | 1554.4 | 924.1851 | 8.1106 | 9.1563 | 17.1055 | 4.3632 | 0.7502 | 0.1114 | 1.2445 | 0.008 | 0.0645 | 60 | 25
SP-027 | Benin River - BN3 | Benin River | Delta | Burutu | 5.76 | 5.63 | Downstream | 2019-01-06 | Dry | 1.41 | Yes | 9 | Mangrove | 7.296 | 31.6677 | 95.6067 | 399.95 | 226.9849 | 7.1256 | 3.2459 | 6.8661 | 3.0695 | 3.0669 | 0.0434 | 0.9872 | 0.0124 | 0.0049 | 267 | 71
SP-023 | Kolo Creek - KC1 | Kolo Creek | Bayelsa | Ogbia | 4.72 | 6.35 | Upstream | 2019-01-08 | Dry | 18.02 | No | 0 | Mangrove | 5.9681 | 27.5064 | 87.9032 | 348.82 | 221.6369 | 7.6459 | 3.4475 | 17.406 | 0.79445 | 1.65 | 0.0082 | 0.4937 | 0.0091 | 0.0603 | 65 | 26
SP-011 | Bonny River - BR2 | Bonny River | Rivers | Bonny | 4.48 | 7.12 | Midstream | 2019-01-10 | Dry | 17.96 | No | 0 | Agricultural | 5.968 | 27.7681 | 125.7604 | 571.73 | 358.4005 | 6.6115 | 7.8346 | 1.8539 | 4.8121 | 0.1307 | 0.0349 | 1.0608 | 0.0125 | 0.0584 | 63 | 16
SP-034 | Dodo - DD1 | Dodo River | Delta | Warri South-West | 5.42 | 5.25 | Upstream | 2019-01-11 | Dry | 13.75 | Yes | 7 | Mangrove | 5.6743 | 29.3355 | 136.3826 | 823.92 | 465.2359 | 6.8459 | 5.0477 | 15.5583 | 2.5966 | 0.8728 | 0.1005 | 0.9116 | 0.0005 | 0.0555 | 63 | 23
SP-019 | Andoni - AN1 | Andoni River | Rivers | Andoni | 4.35 | 7.38 | Downstream | 2019-01-13 | Dry | 5.29 | Yes | 10 | Mangrove | 8.0985 | 24.0024 | 6.7627 | 835.92 | 519.7239 | 7.9444 | 7.9904 | 16.9662 | 0.37376 | 1.7044 | 0.0711 | 1.5721 | 0.007 | 0.0487 | 304 | 123
SP-014 | Imo River - IR2 | Imo River | Imo | Ohaji/Egbema | 5.45 | 6.98 | Midstream | 2019-01-15 | Dry | 10.37 | No | 0 | Urban | 7.3033 | 26.4124 | 102.7329 | 1326.52 | 831.6518 | 3.7477 | 1.5883 | 3.7182 | 3.1379 | 2.1447 | 0.07 | 1.7323 | 0.008 | 0.0527 | 425 | 211
SP-028 | Sombreiro - SM1 | Sombreiro River | Rivers | Ahoada West | 5.09 | 6.65 | Upstream | 2019-01-17 | Dry | 21.89 | Yes | 1 | Mangrove | 7.6242 | 26.0823 | 12.5162 | 187.9 | 115.1825 | 5.426 | 5.3881 | 8.6639 | 1.2735 | 3.0172 | 0.0026 | 0.8182 | 0.0136 | 0.0106 | 149 | 35
SP-003 | Warri River - WR3 | Warri River | Delta | Warri North | 5.48 | 5.8 | Downstream | 2019-01-19 | Dry | 6.75 | No | 0 | Urban | 5.5618 | 26.5048 | 84.5845 | 150.6 | 89.8736 | 3.5485 | 1.3025 | 3.3934 | 4.0204 | 2.705 | 0.0456 | 0.0792 | 0.0006 | 0.0196 | 106 | 28
SP-035 | Sangana - SG1 | Sangana River | Bayelsa | Brass | 4.25 | 6.18 | Downstream | 2019-01-21 | Dry | 13 | Yes | 1 | Mangrove | 8.4097 | 32.0591 | 46.7067 | 722.38 | 500.6971 | 8.9137 | 1.5639 | 14.1614 | 4.0909 | 1.1801 | 0.0062 | 1.1724 | 0.0134 | 0.0687 | 119 | 20
SP-004 | Forcados - FC1 | Forcados River | Delta | Burutu | 5.35 | 5.7167 | Midstream | 2019-01-22 | Dry | 13.82 | Yes | 10 | Mangrove | 7.9973 | 26.7967 | 49.4826 | 1472.18 | 851.7382 | 8.6084 | 9.1579 | 10.7534 | 4.8949 | 2.0538 | 0.069 | 1.2324 | 0.0083 | 0.0163 | 499 | 91
SP-016 | Escravos - ES1 | Escravos River | Delta | Warri South-West | 5.6 | 5.15 | Downstream | 2019-01-24 | Dry | 24.42 | Yes | 9 | Agricultural | 6.137 | 25.9152 | 56.179 | 428.89 | 272.4506 | 2.276 | 2.2532 | 12.7429 | 2.5143 | 2.3686 | 0.1287 | 0.4556 | 0.0036 | 0.0084 | 159 | 60
SP-031 | Orashi - OR2 | Orashi River | Rivers | Ogba/Egbema/Ndoni | 5.18 | 6.94 | Midstream | 2019-01-26 | Dry | 22.98 | Yes | 3 | Industrial | 6.0455 | 29.0426 | 95.0874 | 1125.62 | 787.7302 | 6.939 | 5.7918 | 4.0101 | 2.2802 | 1.7784 | 0.132 | 1.9475 | 0.0055 | 0.0675 | 559 | 261
SP-030 | Orashi - OR1 | Orashi River | Rivers | Ogba/Egbema/Ndoni | 5.25 | 6.89 | Upstream | 2019-01-28 | Dry | 20.7 | Yes | 4 | Agricultural | 6.0502 | 32.6565 | 53.4372 | 598.01 | 348.8024 | 8.4767 | 4.6999 | 4.3137 | 3.7698 | 0.6425 | 0.0605 | 2.044 | 0.004 | 0.058 | 54 | 14
SP-011 | Bonny River - BR2 | Bonny River | Rivers | Bonny | 4.48 | 7.12 | Midstream | 2019-01-30 | Dry | 17.96 | No | 0 | Industrial | 6.4127 | 26.4135 | 111.2414 | 1657.78 | 1068.999 | 3.264 | 4.1261 | 0.9258 | 0.67103 | 3.8627 | 0.0588 | 2.2423 | 0.0085 | 0.0142 | 18 | 3
SP-035 | Sangana - SG1 | Sangana River | Bayelsa | Brass | 4.25 | 6.18 | Downstream | 2019-02-01 | Dry | 13 | Yes | 1 | Mangrove | 7.0743 | 24.7854 | 63.6565 | 1555.42 | 1080.0434 | 5.9756 | 9.0985 | 6.5091 | 2.7391 | 2.4194 | 0.0855 | 0.3432 | 0.0007 | 0.0484 | 40 | 9
SP-027 | Benin River - BN3 | Benin River | Delta | Burutu | 5.76 | 5.63 | Downstream | 2019-02-02 | Dry | 1.41 | Yes | 9 | Industrial | 6.7958 | 27.564 | 14.9112 | 647.98 | 391.8803 | 8.4084 | 1.1964 | 11.2389 | 2.7358 | 2.2626 | 0.0965 | 2.3399 | 0.003 | 0.0617 | 46 | 13
SP-007 | Nun River - NR1 | Nun River | Bayelsa | Southern Ijaw | 4.95 | 6.05 | Midstream | 2019-02-04 | Dry | 22.9 | Yes | 2 | Mangrove | 6.3737 | 31.4765 | 118.6452 | 551.01 | 314.4928 | 2.2376 | 6.9741 | 17.1729 | 0.45647 | 2.2792 | 0.0091 | 1.5807 | 0.0122 | 0.0395 | 617 | 133
SP-034 | Dodo - DD1 | Dodo River | Delta | Warri South-West | 5.42 | 5.25 | Upstream | 2019-02-06 | Dry | 13.75 | Yes | 7 | Urban | 7.3356 | 29.5069 | 46.435 | 917.92 | 522.9996 | 6.8819 | 9.6705 | 13.3719 | 2.0957 | 0.9252 | 0.0576 | 1.0464 | 0.0022 | 0.0636 | 218 | 42
SP-012 | Bonny River - BR3 | Bonny River | Rivers | Port Harcourt | 4.53 | 7.08 | Upstream | 2019-02-08 | Dry | 21.31 | No | 0 | Urban | 5.9185 | 32.1679 | 67.7512 | 582.37 | 326.6113 | 4.0814 | 6.0415 | 8.7644 | 4.2679 | 2.4558 | 0.0355 | 1.4489 | 0.0043 | 0.0383 | 42 | 17
SP-031 | Orashi - OR2 | Orashi River | Rivers | Ogba/Egbema/Ndoni | 5.18 | 6.94 | Midstream | 2019-02-10 | Dry | 22.98 | Yes | 3 | Riverine Forest | 6.3764 | 33.5959 | 104.3894 | 1438.27 | 823.2414 | 8.4708 | 9.4314 | 19.0671 | 4.2822 | 2.9681 | 0.0645 | 2.1607 | 0.0078 | 0.0178 | 237 | 24
SP-007 | Nun River - NR1 | Nun River | Bayelsa | Southern Ijaw | 4.95 | 6.05 | Midstream | 2019-02-12 | Dry | 22.9 | Yes | 2 | Agricultural | 6.5991 | 31.9266 | 53.2061 | 1400.82 | 999.9744 | 8.7974 | 1.4703 | 14.413 | 0.5052 | 1.9214 | 0.0542 | 1.0622 | 0.0076 | 0.0219 | 77 | 24
SP-016 | Escravos - ES1 | Escravos River | Delta | Warri South-West | 5.6 | 5.15 | Downstream | 2019-02-13 | Dry | 24.42 | Yes | 9 | Mangrove | 6.8682 | 30.038 | 13.2049 | 1279.01 | 824.056 | 8.6099 | 4.7691 | 18.6103 | 0.4627 | 3.4706 | 0.0659 | 0.7934 | 0.0107 | 0.0361 | 640 | 267
SP-032 | Pennington - PN1 | Pennington River | Delta | Burutu | 5.15 | 5.55 | Downstream | 2019-02-15 | Dry | 4 | Yes | 1 | Mangrove | 7.8555 | 28.9334 | 59.2186 | 1723.97 | 998.003 | 5.3195 | 3.3414 | 10.599 | 1.3209 | 2.2781 | 0.043 | 1.0964 | 0.0067 | 0.0398 | 60 | 12
SP-004 | Forcados - FC1 | Forcados River | Delta | Burutu | 5.35 | 5.7167 | Midstream | 2019-02-17 | Dry | 13.82 | Yes | 10 | Industrial | 6.099 | 24.4007 | 141.945 | 783.37 | 506.541 | 8.0343 | 7.5774 | 5.2522 | 4.3751 | 1.3151 | 0.0192 | 1.1972 | 0.0109 | 0.0555 | 14 | 5
SP-012 | Bonny River - BR3 | Bonny River | Rivers | Port Harcourt | 4.53 | 7.08 | Upstream | 2019-02-19 | Dry | 21.31 | No | 0 | Agricultural | 7.0427 | 33.8432 | 98.0515 | 376.96 | 229.7645 | 7.9118 | 9.8317 | 1.1513 | 0.65322 | 2.5644 | 0.0539 | 0.3853 | 0.0082 | 0.0525 | 72 | 26
SP-029 | Sombreiro - SM2 | Sombreiro River | Rivers | Ahoada East | 5.04 | 6.7 | Downstream | 2019-02-21 | Dry | 17.41 | Yes | 8 | Industrial | 7.2772 | 27.8348 | 102.3645 | 1476.05 | 898.6436 | 4.2337 | 3.3088 | 14.5491 | 3.6028 | 0.8343 | 0.1188 | 2.4128 | 0.0022 | 0.0526 | 60 | 22
SP-007 | Nun River - NR1 | Nun River | Bayelsa | Southern Ijaw | 4.95 | 6.05 | Midstream | 2019-02-22 | Dry | 22.9 | Yes | 2 | Mangrove | 5.6394 | 25.5223 | 96.6809 | 718.19 | 464.5457 | 7.8024 | 6.8876 | 2.5139 | 0.51482 | 1.4132 | 0.0761 | 1.4452 | 0.0023 | 0.0559 | 18 | 5
SP-008 | Nun River - NR2 | Nun River | Bayelsa | Sagbama | 5.02 | 6.1 | Upstream | 2019-02-24 | Dry | 23.49 | Yes | 4 | Agricultural | 7.3226 | 30.6671 | 33.8539 | 1448.12 | 821.9614 | 2.2591 | 2.7829 | 6.1252 | 3.1195 | 0.9261 | 0.0285 | 0.9812 | 0.0046 | 0.0107 | 182 | 43
SP-021 | Brass - BS1 | Brass River | Bayelsa | Brass | 4.32 | 6.24 | Downstream | 2019-02-26 | Dry | 4.17 | Yes | 3 | Mangrove | 6.0116 | 26.8429 | 65.6584 | 578.45 | 361.2405 | 6.1739 | 6.088 | 10.6962 | 1.7868 | 1.53 | 0.1034 | 0.2185 | 0.0056 | 0.0048 | 498 | 216
SP-026 | Benin River - BN2 | Benin River | Delta | Ethiope East | 5.82 | 5.72 | Midstream | 2019-02-28 | Dry | 7.95 | Yes | 10 | Riverine Forest | 5.6952 | 29.8578 | 113.8863 | 227.44 | 143.4141 | 3.6101 | 5.1754 | 11.3319 | 3.9467 | 2.4672 | 0.0917 | 1.1427 | 0.0094 | 0.055 | 23 | 9
SP-035 | Sangana - SG1 | Sangana River | Bayelsa | Brass | 4.25 | 6.18 | Downstream | 2019-03-02 | Dry | 13 | Yes | 1 | Urban | 8.3467 | 29.8677 | 19.6991 | 2143.46 | 1191.4691 | 2.844 | 9.748 | 12.0516 | 1.1761 | 1.9099 | 0.0271 | 0.2939 | 0.009 | 0.0073 | 289 | 66
SP-008 | Nun River - NR2 | Nun River | Bayelsa | Sagbama | 5.02 | 6.1 | Upstream | 2019-03-04 | Dry | 23.49 | Yes | 4 | Riverine Forest | 8.3969 | 28.4573 | 45.2887 | 366.81 | 229.6317 | 2.5387 | 6.4767 | 3.4085 | 3.1996 | 2.3526 | 0.0049 | 0.15 | 0.0046 | 0.0154 | 43 | 6
SP-022 | Brass - BS2 | Brass River | Bayelsa | Brass | 4.38 | 6.29 | Midstream | 2019-03-05 | Dry | 7.74 | No | 0 | Mangrove | 7.9252 | 32.3612 | 45.0663 | 1746.04 | 1186.6841 | 6.874 | 4.1456 | 7.6568 | 1.1861 | 1.7254 | 0.0703 | 0.9388 | 0.0021 | 0.0414 | 87 | 11
SP-006 | Forcados - FC3 | Forcados River | Delta | Ethiope West | 5.4 | 5.78 | Upstream | 2019-03-07 | Dry | 5.25 | No | 0 | Urban | 6.4138 | 26.6497 | 67.6427 | 1884.33 | 1173.8719 | 4.3791 | 2.0269 | 12.3822 | 3.5712 | 1.2248 | 0.0916 | 0.8415 | 0.0032 | 0.0291 | 77 | 11
SP-031 | Orashi - OR2 | Orashi River | Rivers | Ogba/Egbema/Ndoni | 5.18 | 6.94 | Midstream | 2019-03-09 | Dry | 22.98 | Yes | 3 | Urban | 5.793 | 28.4863 | 147.1535 | 1661.57 | 962.8908 | 7.0734 | 2.3612 | 19.3994 | 4.3697 | 2.0732 | 0.0789 | 0.9042 | 0.0059 | 0.0448 | 87 | 29
SP-002 | Warri River - WR2 | Warri River | Delta | Warri South | 5.542 | 5.71 | Upstream | 2019-03-11 | Dry | 11.76 | No | 0 | Agricultural | 7.5527 | 29.3769 | 14.7879 | 1382.86 | 808.3364 | 2.4575 | 3.0279 | 14.5799 | 0.64274 | 1.0728 | 0.1207 | 0.2419 | 0.0073 | 0.0264 | 159 | 19
SP-022 | Brass - BS2 | Brass River | Bayelsa | Brass | 4.38 | 6.29 | Midstream | 2019-03-13 | Dry | 7.74 | No | 0 | Industrial | 6.8205 | 30.6362 | 80.2116 | 1225.64 | 714.4781 | 4.207 | 3.2587 | 18.4598 | 4.3343 | 1.0667 | 0.0862 | 1.1599 | 0.0092 | 0.0028 | 26 | 6
SP-035 | Sangana - SG1 | Sangana River | Bayelsa | Brass | 4.25 | 6.18 | Downstream | 2019-03-15 | Dry | 13 | Yes | 1 | Riverine Forest | 5.8661 | 31.8397 | 31.0079 | 1760.67 | 1046.0168 | 5.7764 | 8.6555 | 15.268 | 2.9719 | 1.5202 | 0.0507 | 0.3197 | 0.0021 | 0.0186 | 425 | 171
SP-001 | Warri River - WR1 | Warri River | Delta | Warri South | 5.5167 | 5.75 | Midstream | 2019-03-16 | Dry | 24.21 | No | 0 | Industrial | 6.9855 | 27.9481 | 145.7481 | 574.93 | 382.8554 | 7.5351 | 6.051 | 11.8752 | 0.64428 | 0.7944 | 0.0037 | 1.707 | 0.0077 | 0.0338 | 165 | 36
SP-007 | Nun River - NR1 | Nun River | Bayelsa | Southern Ijaw | 4.95 | 6.05 | Midstream | 2019-03-18 | Dry | 22.9 | Yes | 2 | Urban | 5.6032 | 30.4605 | 21.429 | 1025.67 | 587.8334 | 4.2313 | 5.7105 | 3.9213 | 2.1434 | 0.1226 | 0.0348 | 1.4357 | 0.0145 | 0.033 | 245 | 99
SP-024 | Kolo Creek - KC2 | Kolo Creek | Bayelsa | Ogbia | 4.68 | 6.3 | Downstream | 2019-03-20 | Dry | 23.96 | No | 0 | Mangrove | 8.228 | 25.5061 | 63.5221 | 1339.65 | 762.2985 | 6.3812 | 2.0329 | 13.367 | 0.81269 | 2.5912 | 0.059 | 1.6358 | 0.0042 | 0.043 | 35 | 14
SP-019 | Andoni - AN1 | Andoni River | Rivers | Andoni | 4.35 | 7.38 | Downstream | 2019-03-22 | Dry | 5.29 | Yes | 10 | Mangrove | 6.2763 | 33.3265 | 111.9933 | 772.62 | 522.869 | 8.2018 | 8.7413 | 12.5053 | 3.5047 | 2.3154 | 0.0901 | 0.8799 | 0.0088 | 0.0782 | 24 | 5
SP-009 | Nun River - NR3 | Nun River | Bayelsa | Southern Ijaw | 4.88 | 5.98 | Downstream | 2019-03-24 | Dry | 20.97 | No | 0 | Riverine Forest | 7.4876 | 27.8306 | 107.1604 | 786.52 | 541.6094 | 6.311 | 7.5053 | 12.0891 | 3.7968 | 1.7804 | 0.0702 | 0.2358 | 0.0152 | 0.0713 | 372 | 146
SP-023 | Kolo Creek - KC1 | Kolo Creek | Bayelsa | Ogbia | 4.72 | 6.35 | Upstream | 2019-03-26 | Dry | 18.02 | No | 0 | Mangrove | 6.4351 | 31.2952 | 66.2957 | 769.5 | 429.8274 | 3.6307 | 1.609 | 9.8467 | 0.53792 | 2.8537 | 0.0704 | 1.7271 | 0.004 | 0.0166 | 22 | 9
SP-028 | Sombreiro - SM1 | Sombreiro River | Rivers | Ahoada West | 5.09 | 6.65 | Upstream | 2019-03-27 | Dry | 21.89 | Yes | 1 | Urban | 7.0602 | 24.2034 | 55.246 | 1221.15 | 698.8666 | 2.1708 | 7.3705 | 10.6203 | 2.5356 | 2.0028 | 0.0319 | 0.6032 | 0.0083 | 0.0327 | 108 | 28
SP-005 | Forcados - FC2 | Forcados River | Delta | Burutu | 5.31 | 5.65 | Downstream | 2019-03-29 | Dry | 9.56 | No | 0 | Urban | 7.1401 | 26.0519 | 62.6538 | 1806.78 | 1028.1607 | 8.0907 | 5.8918 | 6.7554 | 4.075 | 3.2835 | 0.0692 | 0.9727 | 0.0015 | 0.0423 | 306 | 56
SP-016 | Escravos - ES1 | Escravos River | Delta | Warri South-West | 5.6 | 5.15 | Downstream | 2019-03-31 | Dry | 24.42 | Yes | 9 | Urban | 6.0546 | 28.8708 | 43.3201 | 494.36 | 281.7576 | 2.1489 | 1.7355 | 10.4343 | 4.6815 | 0.5865 | 0.0119 | 1.4651 | 0.0091 | 0.0711 | 77 | 24
SP-033 | Ramos - RM1 | Ramos River | Delta | Warri South-West | 5.55 | 5.3 | Midstream | 2019-04-02 | Wet | 11.86 | No | 0 | Riverine Forest | 8.4088 | 32.7825 | 34.7733 | 1818.11 | 1124.598 | 8.1229 | 5.1247 | 4.0314 | 2.5725 | 2.587 | 0.0603 | 0.0838 | 0.0018 | 0.0894 | 367 | 172
SP-002 | Warri River - WR2 | Warri River | Delta | Warri South | 5.542 | 5.71 | Upstream | 2019-04-04 | Wet | 11.76 | No | 0 | Agricultural | 7.8254 | 29.2726 | 75.0408 | 1397.26 | 842.4508 | 5.7026 | 5.3623 | 16.123 | 4.7519 | 3.3836 | 0.0937 | 1.8923 | 0.0149 | 0.0195 | 65 | 23
SP-024 | Kolo Creek - KC2 | Kolo Creek | Bayelsa | Ogbia | 4.68 | 6.3 | Downstream | 2019-04-05 | Wet | 23.96 | No | 0 | Agricultural | 8.3185 | 33.2987 | 43.9374 | 1612.91 | 996.7642 | 8.5735 | 2.492 | 3.797 | 2.6831 | 1.8926 | 0.0714 | 1.0362 | 0.0092 | 0.0469 | 19 | 3
SP-017 | Escravos - ES2 | Escravos River | Delta | Warri South-West | 5.64 | 5.2 | Midstream | 2019-04-07 | Wet | 17.69 | No | 0 | Mangrove | 8.1845 | 28.838 | 46.6819 | 979.59 | 689.6193 | 7.5915 | 9.5113 | 1.7908 | 1.977 | 1.8462 | 0.0809 | 0.4332 | 0.0081 | 0.0199 | 141 | 53
SP-022 | Brass - BS2 | Brass River | Bayelsa | Brass | 4.38 | 6.29 | Midstream | 2019-04-09 | Wet | 7.74 | No | 0 | Agricultural | 7.2937 | 28.9045 | 100.2296 | 1607.25 | 946.4442 | 8.9855 | 8.6498 | 8.7813 | 4.2425 | 1.078 | 0.0257 | 0.1141 | 0.0079 | 0.0016 | 114 | 31
SP-012 | Bonny River - BR3 | Bonny River | Rivers | Port Harcourt | 4.53 | 7.08 | Upstream | 2019-04-11 | Wet | 21.31 | No | 0 | Mangrove | 8.2656 | 25.1975 | 145.4379 | 109.96 | 68.6305 | 4.455 | 7.0212 | 13.2003 | 2.47 | 0.4903 | 0.0716 | 0.4471 | 0.0105 | 0.0026 | 2266 | 763
SP-004 | Forcados - FC1 | Forcados River | Delta | Burutu | 5.35 | 5.7167 | Midstream | 2019-04-13 | Wet | 13.82 | Yes | 10 | Agricultural | 5.7655 | 32.0266 | 92.5274 | 1644.38 | 991.1375 | 7.3703 | 5.1607 | 8.8106 | 2.3648 | 1.266 | 0.0292 | 1.4515 | 0.0049 | 0.0255 | 29 | 11
SP-031 | Orashi - OR2 | Orashi River | Rivers | Ogba/Egbema/Ndoni | 5.18 | 6.94 | Midstream | 2019-04-15 | Wet | 22.98 | Yes | 3 | Industrial | 6.0879 | 26.4697 | 16.162 | 153.96 | 96.1597 | 4.8135 | 4.7059 | 5.6074 | 2.4567 | 1.191 | 0.042 | 1.2094 | 0.0101 | 0.0292 | 67 | 21
SP-020 | Andoni - AN2 | Andoni River | Rivers | Andoni | 4.39 | 7.32 | Midstream | 2019-04-16 | Wet | 7.47 | No | 0 | Riverine Forest | 5.6357 | 32.9961 | 15.9596 | 1713.92 | 1073.4004 | 5.3591 | 6.8588 | 11.2076 | 4.2355 | 2.5525 | 0.0806 | 0.4489 | 0.0112 | 0.0025 | 37 | 16
SP-034 | Dodo - DD1 | Dodo River | Delta | Warri South-West | 5.42 | 5.25 | Upstream | 2019-04-18 | Wet | 13.75 | Yes | 7 | Mangrove | 6.476 | 33.1082 | 142.9564 | 1748.88 | 1190.7572 | 6.3925 | 5.9089 | 7.0053 | 4.1614 | 0.9259 | 0.0787 | 0.154 | 0.0072 | 0.0495 | 76 | 30
SP-011 | Bonny River - BR2 | Bonny River | Rivers | Bonny | 4.48 | 7.12 | Midstream | 2019-04-20 | Wet | 17.96 | No | 0 | Agricultural | 6.666 | 33.4331 | 48.1072 | 586.72 | 388.1776 | 8.1157 | 1.5605 | 18.6641 | 2.0236 | 3.5716 | 0.1044 | 1.5344 | 0.0138 | 0.0228 | 72 | 25
SP-015 | Imo River - IR3 | Imo River | Rivers | Etche | 5.38 | 7.01 | Downstream | 2019-04-22 | Wet | 16.11 | No | 0 | Riverine Forest | 6.314 | 29.2023 | 18.3497 | 427.16 | 291.8663 | 8.8886 | 5.6125 | 18.4606 | 1.6732 | 3.7212 | 0.0265 | 1.3393 | 0.0091 | 0.0441 | 32 | 5
SP-032 | Pennington - PN1 | Pennington River | Delta | Burutu | 5.15 | 5.55 | Downstream | 2019-04-24 | Wet | 4 | Yes | 1 | Mangrove | 7.9862 | 30.7709 | 91.8615 | 1375.04 | 930.1679 | 7.3779 | 8.2576 | 10.0972 | 2.4647 | 1.1427 | 0.1218 | 1.0662 | 0.0094 | 0.0274 | 158 | 69
SP-006 | Forcados - FC3 | Forcados River | Delta | Ethiope West | 5.4 | 5.78 | Upstream | 2019-04-26 | Wet | 5.25 | No | 0 | Mangrove | 6.5703 | 31.7852 | 95.4291 | 610.08 | 340.9803 | 4.9244 | 5.1332 | 6.6249 | 2.8681 | 1.4545 | 0.0092 | 0.889 | 0.0074 | 0.0148 | 70 | 33
SP-030 | Orashi - OR1 | Orashi River | Rivers | Ogba/Egbema/Ndoni | 5.25 | 6.89 | Upstream | 2019-04-27 | Wet | 20.7 | Yes | 4 | Mangrove | 6.3428 | 25.3101 | 99.0332 | 1527.58 | 1045.3967 | 4.9495 | 1.4676 | 14.7689 | 1.1993 | 3.583 | 0.1137 | 0.5318 | 0.0035 | 0.0335 | 452 | 70
SP-011 | Bonny River - BR2 | Bonny River | Rivers | Bonny | 4.48 | 7.12 | Midstream | 2019-04-29 | Wet | 17.96 | No | 0 | Urban | 7.1281 | 30.0096 | 43.7733 | 253.7 | 168.269 | 7.1631 | 8.0765 | 0.83059 | 3.9718 | 3.4064 | 0.038 | 1.4195 | 0.0002 | 0.0174 | 41 | 12
SP-017 | Escravos - ES2 | Escravos River | Delta | Warri South-West | 5.64 | 5.2 | Midstream | 2019-05-01 | Wet | 17.69 | No | 0 | Mangrove | 5.9228 | 24.343 | 7.191 | 318.82 | 194.8485 | 3.6714 | 2.8123 | 9.5479 | 2.4375 | 1.3637 | 0.031 | 1.7476 | 0.003 | 0.0326 | 840 | 171
SP-024 | Kolo Creek - KC2 | Kolo Creek | Bayelsa | Ogbia | 4.68 | 6.3 | Downstream | 2019-05-03 | Wet | 23.96 | No | 0 | Riverine Forest | 7.9066 | 28.9757 | 144.9272 | 1933.47 | 1176.0243 | 2.7733 | 3.3276 | 6.7928 | 1.6769 | 1.1851 | 0.0587 | 0.3851 | 0.0073 | 0.0152 | 125 | 50
SP-001 | Warri River - WR1 | Warri River | Delta | Warri South | 5.5167 | 5.75 | Midstream | 2019-05-05 | Wet | 24.21 | No | 0 | Agricultural | 5.7237 | 25.5484 | 41.3795 | 1205.69 | 824.9147 | 4.4824 | 2.4824 | 18.4187 | 0.54304 | 2.3381 | 0.1315 | 1.5711 | 0.0067 | 0.0452 | 414 | 161
SP-008 | Nun River - NR2 | Nun River | Bayelsa | Sagbama | 5.02 | 6.1 | Upstream | 2019-05-07 | Wet | 23.49 | Yes | 4 | Agricultural | 8.4607 | 25.8292 | 103.0238 | 1758.57 | 1023.9203 | 4.0107 | 3.9719 | 0.33886 | 1.2018 | 1.7931 | 0.0049 | 0.6635 | 0.0047 | 0.009 | 103 | 16
SP-024 | Kolo Creek - KC2 | Kolo Creek | Bayelsa | Ogbia | 4.68 | 6.3 | Downstream | 2019-05-08 | Wet | 23.96 | No | 0 | Mangrove | 7.8167 | 27.6505 | 107.4613 | 725.02 | 422.9788 | 4.0742 | 7.8108 | 11.101 | 4.7469 | 0.7527 | 0.0301 | 0.7063 | 0.0103 | 0.0354 | 35 | 16
SP-026 | Benin River - BN2 | Benin River | Delta | Ethiope East | 5.82 | 5.72 | Midstream | 2019-05-10 | Wet | 7.95 | Yes | 10 | Agricultural | 6.0961 | 28.3244 | 93.4511 | 1237.73 | 827.9563 | 3.6353 | 5.6745 | 14.8392 | 1.5324 | 2.1697 | 0.0803 | 0.4548 | 0.0042 | 0.0444 | 66 | 11
SP-015 | Imo River - IR3 | Imo River | Rivers | Etche | 5.38 | 7.01 | Downstream | 2019-05-12 | Wet | 16.11 | No | 0 | Urban | 5.5166 | 30.2317 | 50.3716 | 1111.41 | 733.3781 | 2.2947 | 2.8439 | 9.7519 | 0.85261 | 0.1778 | 0.0325 | 1.248 | 0.0046 | 0.0065 | 17 | 7
SP-025 | Benin River - BN1 | Benin River | Delta | Sapele | 5.89 | 5.68 | Upstream | 2019-05-14 | Wet | 0.59 | No | 0 | Industrial | 7.9464 | 24.7443 | 44.309 | 1320.08 | 743.6226 | 2.1251 | 8.9005 | 1.7995 | 2.3088 | 0.2324 | 0.0228 | 0.9975 | 0.0019 | 0.0326 | 79 | 22
SP-019 | Andoni - AN1 | Andoni River | Rivers | Andoni | 4.35 | 7.38 | Downstream | 2019-05-16 | Wet | 5.29 | Yes | 10 | Industrial | 7.6206 | 29.0369 | 91.6619 | 1444.62 | 834.9123 | 8.9141 | 8.9162 | 19.452 | 1.5424 | 1.0257 | 0.0356 | 0.8438 | 0.0006 | 0.0046 | 111 | 26
SP-001 | Warri River - WR1 | Warri River | Delta | Warri South | 5.5167 | 5.75 | Midstream | 2019-05-18 | Wet | 24.21 | No | 0 | Urban | 7.687 | 25.8263 | 130.5839 | 1194.97 | 711.663 | 4.9944 | 8.8352 | 10.4084 | 0.18544 | 1.5867 | 0.0545 | 0.8039 | 0.0135 | 0.0525 | 95 | 16
SP-010 | Bonny River - BR1 | Bonny River | Rivers | Bonny | 4.44 | 7.15 | Downstream | 2019-05-19 | Wet | 10.93 | Yes | 9 | Riverine Forest | 7.8138 | 29.7398 | 142.2764 | 778.67 | 543.4217 | 4.6903 | 3.1492 | 12.3223 | 1.6225 | 1.2369 | 0.1102 | 0.422 | 0.0086 | 0.021 | 444 | 74
SP-002 | Warri River - WR2 | Warri River | Delta | Warri South | 5.542 | 5.71 | Upstream | 2019-05-21 | Wet | 11.76 | No | 0 | Industrial | 5.7221 | 30.374 | 20.3563 | 575.69 | 367.3111 | 6.7575 | 5.0612 | 4.8085 | 2.7251 | 2.0216 | 0.0987 | 0.2227 | 0.0123 | 0.0433 | 75 | 27
SP-013 | Imo River - IR1 | Imo River | Rivers | Oyigbo | 5.51 | 7.03 | Upstream | 2019-05-23 | Wet | 2.16 | No | 0 | Industrial | 6.5754 | 29.5671 | 27.4501 | 1516.34 | 933.8685 | 3.5278 | 9.8649 | 9.7216 | 2.763 | 1.3682 | 0.067 | 1.7582 | 0.0026 | 0.0431 | 9 | 3
SP-025 | Benin River - BN1 | Benin River | Delta | Sapele | 5.89 | 5.68 | Upstream | 2019-05-25 | Wet | 0.59 | No | 0 | Mangrove | 5.8476 | 31.383 | 141.9868 | 457.55 | 310.2133 | 8.6497 | 7.9481 | 8.6401 | 1.7892 | 0.8756 | 0.1329 | 0.5082 | 0.0097 | 0.0778 | 6329 | 942
SP-032 | Pennington - PN1 | Pennington River | Delta | Burutu | 5.15 | 5.55 | Downstream | 2019-05-27 | Wet | 4 | Yes | 1 | Mangrove | 8.0893 | 27.3561 | 111.7976 | 1336.41 | 846.2075 | 7.5044 | 1.2445 | 1.5904 | 2.242 | 1.0499 | 0.049 | 1.3487 | 0.0034 | 0.0362 | 39 | 6
SP-019 | Andoni - AN1 | Andoni River | Rivers | Andoni | 4.35 | 7.38 | Downstream | 2019-05-28 | Wet | 5.29 | Yes | 10 | Mangrove | 7.3699 | 31.6511 | 133.0341 | 522.2 | 318.3327 | 2.6259 | 1.5868 | 2.2126 | 4.8279 | 2.8607 | 0.0066 | 0.6941 | 0.0028 | 0.0347 | 288 | 37
SP-003 | Warri River - WR3 | Warri River | Delta | Warri North | 5.48 | 5.8 | Downstream | 2019-05-30 | Wet | 6.75 | No | 0 | Urban | 6.4927 | 28.3277 | 34.3817 | 1177.5 | 769.1297 | 4.9231 | 5.1754 | 16.7657 | 1.893 | 1.4103 | 0.029 | 0.8397 | 0.0003 | 0.0276 | 15 | 6
SP-031 | Orashi - OR2 | Orashi River | Rivers | Ogba/Egbema/Ndoni | 5.18 | 6.94 | Midstream | 2019-06-01 | Wet | 22.98 | Yes | 3 | Agricultural | 5.6907 | 28.8418 | 90.2 | 1556.79 | 909.14 | 8.1538 | 9.183 | 4.8724 | 1.2986 | 1.9095 | 0.0594 | 1.1882 | 0.0023 | 0.0796 | 121 | 47
SP-017 | Escravos - ES2 | Escravos River | Delta | Warri South-West | 5.64 | 5.2 | Midstream | 2019-06-03 | Wet | 17.69 | No | 0 | Agricultural | 6.4329 | 30.481 | 106.6652 | 523.49 | 301.521 | 8.6131 | 5.8483 | 3.9797 | 1.2249 | 1.6813 | 0.0154 | 0.6413 | 0.0036 | 0.0449 | 35 | 4
SP-030 | Orashi - OR1 | Orashi River | Rivers | Ogba/Egbema/Ndoni | 5.25 | 6.89 | Upstream | 2019-06-05 | Wet | 20.7 | Yes | 4 | Industrial | 6.4755 | 24.1836 | 103.6162 | 181.9 | 118.9348 | 5.2718 | 5.4803 | 10.1477 | 2.2942 | 3.1682 | 0.0977 | 0.206 | 0.0016 | 0.0193 | 3 | 1
SP-035 | Sangana - SG1 | Sangana River | Bayelsa | Brass | 4.25 | 6.18 | Downstream | 2019-06-07 | Wet | 13 | Yes | 1 | Industrial | 7.6888 | 30.5399 | 64.182 | 348.17 | 200.6198 | 6.2939 | 1.9493 | 15.3981 | 3.8 | 0.953 | 0.0914 | 0.6998 | 0.0146 | 0.0629 | 64 | 9
SP-019 | Andoni - AN1 | Andoni River | Rivers | Andoni | 4.35 | 7.38 | Downstream | 2019-06-08 | Wet | 5.29 | Yes | 10 | Riverine Forest | 7.4127 | 30.1859 | 7.2323 | 1076.6 | 746.8965 | 3.1692 | 6.911 | 1.3327 | 1.0379 | 2.1628 | 0.0279 | 1.2568 | 0.004 | 0.0279 | 85 | 39
SP-006 | Forcados - FC3 | Forcados River | Delta | Ethiope West | 5.4 | 5.78 | Upstream | 2019-06-10 | Wet | 5.25 | No | 0 | Agricultural | 8.1616 | 27.0985 | 89.5243 | 1781.7 | 1026.8634 | 8.9382 | 8.3989 | 11.5785 | 3.5494 | 2.8615 | 0.0756 | 1.5893 | 0.0022 | 0.066 | 69 | 32
SP-002 | Warri River - WR2 | Warri River | Delta | Warri South | 5.542 | 5.71 | Upstream | 2019-06-12 | Wet | 11.76 | No | 0 | Urban | 6.9166 | 24.8579 | 41.6997 | 148.66 | 101.7463 | 3.6217 | 4.4238 | 2.4723 | 0.11554 | 2.3355 | 0.0881 | 0.6628 | 0.0031 | 0.0627 | 121 | 46
SP-029 | Sombreiro - SM2 | Sombreiro River | Rivers | Ahoada East | 5.04 | 6.7 | Downstream | 2019-06-14 | Wet | 17.41 | Yes | 8 | Mangrove | 5.8588 | 24.9094 | 70.2869 | 1281.65 | 894.2739 | 8.5991 | 7.9805 | 0.82557 | 2.1005 | 0.2844 | 0.0803 | 0.741 | 0.0063 | 0.0109 | 65 | 31
SP-007 | Nun River - NR1 | Nun River | Bayelsa | Southern Ijaw | 4.95 | 6.05 | Midstream | 2019-06-16 | Wet | 22.9 | Yes | 2 | Mangrove | 7.6397 | 33.2322 | 143.8492 | 733.12 | 442.5164 | 6.5475 | 9.6803 | 1.1496 | 3.8816 | 2.6683 | 0.1103 | 0.4658 | 0.0011 | 0.0552 | 98 | 42
SP-006 | Forcados - FC3 | Forcados River | Delta | Ethiope West | 5.4 | 5.78 | Upstream | 2019-06-18 | Wet | 5.25 | No | 0 | Mangrove | 7.7824 | 30.8928 | 62.8601 | 953.75 | 600.3076 | 6.2542 | 2.8339 | 16.6999 | 1.7003 | 0.294 | 0.0592 | 0.4593 | 0.0123 | 0.0216 | 110 | 47
SP-005 | Forcados - FC2 | Forcados River | Delta | Burutu | 5.31 | 5.65 | Downstream | 2019-06-19 | Wet | 9.56 | No | 0 | Agricultural | 7.1838 | 25.271 | 126.7712 | 1971.54 | 1118.1885 | 5.5888 | 5.71 | 2.4477 | 2.823 | 1.642 | 0.0676 | 0.0482 | 0.0105 | 0.0169 | 86 | 28
SP-034 | Dodo - DD1 | Dodo River | Delta | Warri South-West | 5.42 | 5.25 | Upstream | 2019-06-21 | Wet | 13.75 | Yes | 7 | Agricultural | 7.8129 | 27.5672 | 32.3384 | 667.2 | 431.7672 | 3.6147 | 3.5842 | 0.99851 | 1.0328 | 2.2931 | 0.0559 | 1.6578 | 0.0031 | 0.0191 | 73 | 16
SP-026 | Benin River - BN2 | Benin River | Delta | Ethiope East | 5.82 | 5.72 | Midstream | 2019-06-23 | Wet | 7.95 | Yes | 10 | Industrial | 6.9814 | 29.9248 | 102.5068 | 886.4 | 585.1375 | 3.2357 | 8.1357 | 8.8142 | 3.7126 | 0.9879 | 0.0778 | 0.5646 | 0.0079 | 0.0637 | 31 | 6
SP-005 | Forcados - FC2 | Forcados River | Delta | Burutu | 5.31 | 5.65 | Downstream | 2019-06-25 | Wet | 9.56 | No | 0 | Mangrove | 7.0682 | 32.3557 | 146.666 | 105.19 | 65.7348 | 3.5434 | 6.1983 | 16.8955 | 0.27087 | 3.5383 | 0.0169 | 0.5847 | 0.0005 | 0.0205 | 184 | 42
SP-014 | Imo River - IR2 | Imo River | Imo | Ohaji/Egbema | 5.45 | 6.98 | Midstream | 2019-06-27 | Wet | 10.37 | No | 0 | Urban | 6.7826 | 24.4366 | 19.7745 | 227.61 | 143.8385 | 3.3051 | 6.7112 | 5.3219 | 4.2642 | 0.2221 | 0.0196 | 0.7618 | 0.0115 | 0.0019 | 64 | 22
SP-030 | Orashi - OR1 | Orashi River | Rivers | Ogba/Egbema/Ndoni | 5.25 | 6.89 | Upstream | 2019-06-29 | Wet | 20.7 | Yes | 4 | Agricultural | 5.5763 | 26.3663 | 6.2064 | 534.19 | 347.3803 | 7.4571 | 8.1812 | 8.4921 | 0.999 | 2.7363 | 0.0554 | 0.2583 | 0.0054 | 0.0466 | 58 | 10
SP-013 | Imo River - IR1 | Imo River | Rivers | Oyigbo | 5.51 | 7.03 | Upstream | 2019-06-30 | Wet | 2.16 | No | 0 | Mangrove | 5.8237 | 32.8975 | 67.8695 | 137.61 | 82.0301 | 4.4509 | 4.5637 | 0.89446 | 4.3732 | 1.693 | 0.032 | 1.3835 | 0.004 | 0.0135 | 166 | 34
SP-009 | Nun River - NR3 | Nun River | Bayelsa | Southern Ijaw | 4.88 | 5.98 | Downstream | 2019-07-02 | Wet | 20.97 | No | 0 | Agricultural | 5.5943 | 24.0917 | 18.4307 | 1322.31 | 776.0816 | 2.4049 | 9.2358 | 9.0367 | 1.7691 | 0.9829 | 0.0045 | 0.2056 | 0.0036 | 0.0103 | 116 | 33
SP-015 | Imo River - IR3 | Imo River | Rivers | Etche | 5.38 | 7.01 | Downstream | 2019-07-04 | Wet | 16.11 | No | 0 | Mangrove | 7.4092 | 26.014 | 113.5157 | 940.87 | 540.3581 | 8.7837 | 5.7973 | 11.5945 | 3.6162 | 0.3903 | 0.06 | 0.2169 | 0.0068 | 0.0131 | 39 | 8
SP-020 | Andoni - AN2 | Andoni River | Rivers | Andoni | 4.39 | 7.32 | Midstream | 2019-07-06 | Wet | 7.47 | No | 0 | Urban | 6.4431 | 33.5902 | 137.6096 | 1217.27 | 680.367 | 8.1865 | 2.4216 | 11.4611 | 1.6029 | 3.2742 | 0.0049 | 1.3322 | 0.0058 | 0.0269 | 404 | 136
SP-014 | Imo River - IR2 | Imo River | Imo | Ohaji/Egbema | 5.45 | 6.98 | Midstream | 2019-07-08 | Wet | 10.37 | No | 0 | Agricultural | 7.0257 | 30.134 | 67.933 | 377.94 | 250.8443 | 8.4943 | 7.2631 | 6.7153 | 4.5305 | 0.365 | 0.0769 | 0.826 | 0.003 | 0.0389 | 22 | 10
SP-022 | Brass - BS2 | Brass River | Bayelsa | Brass | 4.38 | 6.29 | Midstream | 2019-07-09 | Wet | 7.74 | No | 0 | Mangrove | 8.2227 | 26.6167 | 42.5132 | 658.25 | 390.3218 | 8.9644 | 8.1394 | 6.3791 | 0.64192 | 0.7505 | 0.0608 | 1.486 | 0.0097 | 0.0044 | 26 | 10
SP-012 | Bonny River - BR3 | Bonny River | Rivers | Port Harcourt | 4.53 | 7.08 | Upstream | 2019-07-11 | Wet | 21.31 | No | 0 | Mangrove | 6.2479 | 24.6699 | 67.9885 | 1267.03 | 813.3981 | 3.2173 | 3.8509 | 2.2218 | 0.90081 | 1.1311 | 0.0972 | 1.0539 | 0.0071 | 0.0609 | 201 | 74
SP-022 | Brass - BS2 | Brass River | Bayelsa | Brass | 4.38 | 6.29 | Midstream | 2019-07-13 | Wet | 7.74 | No | 0 | Agricultural | 6.7311 | 24.2819 | 109.8999 | 1938.33 | 1160.0981 | 4.7737 | 8.7146 | 7.3993 | 2.4702 | 2.718 | 0.068 | 0.6779 | 0.0149 | 0.0625 | 736 | 245
SP-026 | Benin River - BN2 | Benin River | Delta | Ethiope East | 5.82 | 5.72 | Midstream | 2019-07-15 | Wet | 7.95 | Yes | 10 | Riverine Forest | 7.7667 | 26.4475 | 6.3129 | 171.73 | 107.9793 | 7.3077 | 9.1553 | 2.0799 | 0.41887 | 2.1802 | 0.0095 | 1.5425 | 0.002 | 0.0265 | 45 | 13
SP-007 | Nun River - NR1 | Nun River | Bayelsa | Southern Ijaw | 4.95 | 6.05 | Midstream | 2019-07-17 | Wet | 22.9 | Yes | 2 | Agricultural | 6.1864 | 32.8149 | 90.4708 | 1930.42 | 1073.942 | 6.8721 | 3.4921 | 15.3553 | 0.98794 | 0.4126 | 0.0514 | 0.2113 | 0.0091 | 0.0192 | 148 | 26
SP-028 | Sombreiro - SM1 | Sombreiro River | Rivers | Ahoada West | 5.09 | 6.65 | Upstream | 2019-07-19 | Wet | 21.89 | Yes | 1 | Urban | 5.7309 | 28.1591 | 93.9273 | 1206.78 | 713.4134 | 3.0773 | 9.8517 | 19.3289 | 4.7194 | 1.085 | 0.0963 | 1.1556 | 0.0097 | 0.0328 | 22 | 10
SP-034 | Dodo - DD1 | Dodo River | Delta | Warri South-West | 5.42 | 5.25 | Upstream | 2019-07-20 | Wet | 13.75 | Yes | 7 | Urban | 6.3693 | 31.2033 | 97.4648 | 1244.04 | 698.5075 | 7.7108 | 2.2664 | 19.4045 | 4.8827 | 0.8629 | 0.1084 | 0.8988 | 0.0017 | 0.0431 | 30 | 6
SP-005 | Forcados - FC2 | Forcados River | Delta | Burutu | 5.31 | 5.65 | Downstream | 2019-07-22 | Wet | 9.56 | No | 0 | Riverine Forest | 5.9837 | 33.1829 | 40.0932 | 1084.3 | 625.3203 | 3.5711 | 2.8181 | 17.3149 | 1.8875 | 0.8307 | 0.0507 | 0.5929 | 0.0101 | 0.0118 | 350 | 48
SP-035 | Sangana - SG1 | Sangana River | Bayelsa | Brass | 4.25 | 6.18 | Downstream | 2019-07-24 | Wet | 13 | Yes | 1 | Industrial | 8.2891 | 28.0804 | 108.5376 | 228.6 | 129.8032 | 3.5667 | 2.658 | 12.0558 | 4.6172 | 1.858 | 0.0462 | 1.5991 | 0.0079 | 0.018 | 140 | 56
SP-035 | Sangana - SG1 | Sangana River | Bayelsa | Brass | 4.25 | 6.18 | Downstream | 2019-07-26 | Wet | 13 | Yes | 1 | Urban | 7.9244 | 25.9128 | 18.2518 | 264.66 | 153.3584 | 5.7588 | 9.0459 | 14.0472 | 2.7287 | 2.9477 | 0.1206 | 2.1728 | 0.0157 | 0.0716 | 364 | 62
SP-002 | Warri River - WR2 | Warri River | Delta | Warri South | 5.542 | 5.71 | Upstream | 2019-07-28 | Wet | 11.76 | No | 0 | Urban | 7.4002 | 29.1712 | 33.8942 | 1173.57 | 741.0488 | 6.1506 | 6.8886 | 5.7756 | 1.356 | 0.8387 | 0.0232 | 2.1565 | 0.0022 | 0.0195 | 331 | 82
SP-017 | Escravos - ES2 | Escravos River | Delta | Warri South-West | 5.64 | 5.2 | Midstream | 2019-07-30 | Wet | 17.69 | No | 0 | Industrial | 8.1144 | 33.0808 | 132.2332 | 663.47 | 442.1024 | 6.0606 | 2.3689 | 12.6523 | 3.515 | 1.5424 | 0.0807 | 1.4891 | 0.0105 | 0.0319 | 7 | 1
SP-007 | Nun River - NR1 | Nun River | Bayelsa | Southern Ijaw | 4.95 | 6.05 | Midstream | 2019-07-31 | Wet | 22.9 | Yes | 2 | Agricultural | 7.911 | 32.0437 | 112.1149 | 1710.46 | 1104.8583 | 2.6404 | 4.9629 | 9.1674 | 3.2979 | 1.7661 | 0.0579 | 1.0743 | 0.0068 | 0.0766 | 21 | 3
SP-001 | Warri River - WR1 | Warri River | Delta | Warri South | 5.5167 | 5.75 | Midstream | 2019-08-02 | Wet | 24.21 | No | 0 | Agricultural | 6.0597 | 24.6583 | 6.9931 | 728.8 | 517.5791 | 8.1422 | 6.5377 | 9.6921 | 4.9457 | 2.7448 | 0.0048 | 0.3884 | 0.0108 | 0.0376 | 125 | 21
SP-022 | Brass - BS2 | Brass River | Bayelsa | Brass | 4.38 | 6.29 | Midstream | 2019-08-04 | Wet | 7.74 | No | 0 | Mangrove | 8.1777 | 30.9257 | 41.0146 | 345.7 | 214.7737 | 3.8592 | 1.7512 | 15.1798 | 1.3326 | 2.4245 | 0.0289 | 0.3989 | 0.0034 | 0.018 | 12 | 1
SP-002 | Warri River - WR2 | Warri River | Delta | Warri South | 5.542 | 5.71 | Upstream | 2019-08-06 | Wet | 11.76 | No | 0 | Industrial | 7.118 | 29.719 | 36.0889 | 1396.85 | 871.9267 | 2.9066 | 8.9417 | 5.7102 | 3.3636 | 2.3397 | 0.0255 | 0.8431 | 0.0112 | 0.0402 | 25 | 9
SP-004 | Forcados - FC1 | Forcados River | Delta | Burutu | 5.35 | 5.7167 | Midstream | 2019-08-08 | Wet | 13.82 | Yes | 10 | Industrial | 7.9223 | 33.0746 | 44.2669 | 623.68 | 387.3564 | 8.2212 | 8.2324 | 6.429 | 0.2696 | 0.7164 | 0.0616 | 0.6218 | 0.0101 | 0.0022 | 499 | 217
SP-032 | Pennington - PN1 | Pennington River | Delta | Burutu | 5.15 | 5.55 | Downstream | 2019-08-10 | Wet | 4 | Yes | 1 | Mangrove | 8.1883 | 25.2248 | 40.8962 | 1170.93 | 654.2909 | 8.6896 | 5.5469 | 18.5004 | 0.57709 | 0.3468 | 0.1216 | 2.195 | 0.0044 | 0.0593 | 47 | 12
SP-006 | Forcados - FC3 | Forcados River | Delta | Ethiope West | 5.4 | 5.78 | Upstream | 2019-08-11 | Wet | 5.25 | No | 0 | Urban | 6.454 | 29.3404 | 14.0663 | 1504.32 | 852.5077 | 8.0349 | 9.7041 | 1.2189 | 0.029553 | 0.8522 | 0.0229 | 0.5762 | 0.0083 | 0.0256 | 211 | 95
SP-010 | Bonny River - BR1 | Bonny River | Rivers | Bonny | 4.44 | 7.15 | Downstream | 2019-08-13 | Wet | 10.93 | Yes | 9 | Agricultural | 5.8302 | 32.7946 | 71.5464 | 1589.63 | 1085.3037 | 7.6666 | 4.7598 | 9.7641 | 4.9973 | 1.1512 | 0.1065 | 0.9267 | 0.0163 | 0.0668 | 87 | 16
SP-034 | Dodo - DD1 | Dodo River | Delta | Warri South-West | 5.42 | 5.25 | Upstream | 2019-08-15 | Wet | 13.75 | Yes | 7 | Mangrove | 6.1838 | 28.1002 | 111.2464 | 1487.23 | 961.0199 | 6.5867 | 9.857 | 18.2647 | 4.0133 | 1.339 | 0.0056 | 0.6038 | 0.0027 | 0.0496 | 40 | 9
SP-027 | Benin River - BN3 | Benin River | Delta | Burutu | 5.76 | 5.63 | Downstream | 2019-08-17 | Wet | 1.41 | Yes | 9 | Riverine Forest | 6.7813 | 28.8199 | 92.9761 | 1299.32 | 827.8152 | 5.856 | 7.0113 | 12.2462 | 3.9357 | 1.9636 | 0.0437 | 1.2618 | 0.0044 | 0.0466 | 12 | 2
SP-024 | Kolo Creek - KC2 | Kolo Creek | Bayelsa | Ogbia | 4.68 | 6.3 | Downstream | 2019-08-19 | Wet | 23.96 | No | 0 | Mangrove | 7.954 | 24.7046 | 102.5664 | 1284.13 | 831.5782 | 2.6089 | 6.712 | 10.9735 | 2.5535 | 2.6444 | 0.0081 | 1.2034 | 0.0064 | 0.056 | 119 | 41
SP-021 | Brass - BS1 | Brass River | Bayelsa | Brass | 4.32 | 6.24 | Downstream | 2019-08-21 | Wet | 4.17 | Yes | 3 | Mangrove | 8.0822 | 26.7814 | 16.7666 | 1956.35 | 1137.8133 | 4.8592 | 2.4936 | 5.0699 | 1.5073 | 2.1515 | 0.0759 | 0.9389 | 0.0031 | 0.0265 | 516 | 138
SP-014 | Imo River - IR2 | Imo River | Imo | Ohaji/Egbema | 5.45 | 6.98 | Midstream | 2019-08-22 | Wet | 10.37 | No | 0 | Urban | 5.5209 | 27.2451 | 142.9662 | 628.07 | 390.1977 | 4.6088 | 8.9373 | 6.9312 | 0.76481 | 1.2487 | 0.0825 | 0.681 | 0.0003 | 0.025 | 41 | 14
SP-027 | Benin River - BN3 | Benin River | Delta | Burutu | 5.76 | 5.63 | Downstream | 2019-08-24 | Wet | 1.41 | Yes | 9 | Urban | 7.0322 | 33.4512 | 126.5813 | 83.53 | 51.2789 | 3.8183 | 4.8474 | 17.0558 | 1.4305 | 2.7504 | 0.084 | 1.9492 | 0.0036 | 0.0377 | 98 | 40
SP-013 | Imo River - IR1 | Imo River | Rivers | Oyigbo | 5.51 | 7.03 | Upstream | 2019-08-26 | Wet | 2.16 | No | 0 | Mangrove | 6.7522 | 26.8267 | 121.7381 | 631.62 | 362.7477 | 7.0639 | 2.4601 | 11.2284 | 1.8861 | 1.1805 | 0.0956 | 0.0971 | 0.0042 | 0.0503 | 15 | 5
SP-010 | Bonny River - BR1 | Bonny River | Rivers | Bonny | 4.44 | 7.15 | Downstream | 2019-08-28 | Wet | 10.93 | Yes | 9 | Urban | 6.1663 | 28.6087 | 124.3327 | 517.7 | 300.5751 | 5.4711 | 1.1135 | 10.3434 | 3.784 | 0.2634 | 0.0689 | 1.7284 | 0.0059 | 0.0586 | 40 | 14
SP-014 | Imo River - IR2 | Imo River | Imo | Ohaji/Egbema | 5.45 | 6.98 | Midstream | 2019-08-30 | Wet | 10.37 | No | 0 | Agricultural | 5.8596 | 30.713 | 140.243 | 1178.45 | 811.1098 | 2.5673 | 6.0378 | 2.0816 | 2.7029 | 3.0673 | 0.1345 | 1.3422 | 0.0031 | 0.0193 | 136 | 64
SP-001 | Warri River - WR1 | Warri River | Delta | Warri South | 5.5167 | 5.75 | Midstream | 2019-08-31 | Wet | 24.21 | No | 0 | Mangrove | 6.5128 | 25.6218 | 83.9168 | 1312.67 | 778.7683 | 3.5413 | 5.7466 | 0.41896 | 0.39664 | 0.0962 | 0.0746 | 0.7838 | 0.0114 | 0.0597 | 220 | 48
SP-028 | Sombreiro - SM1 | Sombreiro River | Rivers | Ahoada West | 5.09 | 6.65 | Upstream | 2019-09-02 | Wet | 21.89 | Yes | 1 | Mangrove | 8.3287 | 28.8644 | 34.0409 | 1153.05 | 732.4806 | 6.7828 | 7.4742 | 19.2773 | 0.099965 | 1.0682 | 0.0751 | 0.762 | 0.0072 | 0.0416 | 175 | 43
SP-018 | Escravos - ES3 | Escravos River | Delta | Warri South-West | 5.68 | 5.25 | Upstream | 2019-09-04 | Wet | 15.99 | No | 0 | Urban | 6.4696 | 31.3854 | 94.4336 | 104.25 | 68.68 | 2.5329 | 9.0123 | 7.602 | 0.52064 | 1.4067 | 0.0687 | 1.6487 | 0.0015 | 0.0804 | 8 | 3
SP-013 | Imo River - IR1 | Imo River | Rivers | Oyigbo | 5.51 | 7.03 | Upstream | 2019-09-06 | Wet | 2.16 | No | 0 | Mangrove | 7.0564 | 32.6686 | 112.7178 | 1261.1 | 888.0948 | 7.9584 | 1.7147 | 12.1039 | 2.0584 | 2.0361 | 0.0119 | 0.0338 | 0.0076 | 0.0514 | 52 | 18
SP-032 | Pennington - PN1 | Pennington River | Delta | Burutu | 5.15 | 5.55 | Downstream | 2019-09-08 | Wet | 4 | Yes | 1 | Riverine Forest | 7.6091 | 30.2626 | 111.998 | 673.14 | 422.06 | 5.466 | 7.5835 | 1.6863 | 4.6666 | 2.0679 | 0.0458 | 1.4041 | 0.0071 | 0.0158 | 28 | 5
SP-012 | Bonny River - BR3 | Bonny River | Rivers | Port Harcourt | 4.53 | 7.08 | Upstream | 2019-09-10 | Wet | 21.31 | No | 0 | Industrial | 6.5909 | 30.6905 | 80.6101 | 1256.59 | 814.8144 | 5.3641 | 2.6867 | 13.694 | 3.1906 | 0.8305 | 0.0115 | 0.7058 | 0.01 | 0.0065 | 62 | 16
SP-027 | Benin River - BN3 | Benin River | Delta | Burutu | 5.76 | 5.63 | Downstream | 2019-09-11 | Wet | 1.41 | Yes | 9 | Riverine Forest | 8.4153 | 25.2628 | 14.9265 | 1035.52 | 690.0652 | 6.1469 | 8.7236 | 18.6581 | 4.0111 | 2.1027 | 0.0493 | 0.5374 | 0.0001 | 0.0067 | 79 | 23
SP-023 | Kolo Creek - KC1 | Kolo Creek | Bayelsa | Ogbia | 4.72 | 6.35 | Upstream | 2019-09-13 | Wet | 18.02 | No | 0 | Mangrove | 8.3873 | 33.4578 | 58.8114 | 745.21 | 444.1406 | 7.7728 | 8.3716 | 11.5557 | 2.3372 | 1.062 | 0.0539 | 0.2979 | 0.0035 | 0.0211 | 324 | 87
SP-005 | Forcados - FC2 | Forcados River | Delta | Burutu | 5.31 | 5.65 | Downstream | 2019-09-15 | Wet | 9.56 | No | 0 | Riverine Forest | 6.2553 | 25.3257 | 138.5112 | 349.69 | 204.7627 | 4.4347 | 5.8671 | 2.6097 | 1.8147 | 1.164 | 0.0511 | 0.6767 | 0.0095 | 0.0317 | 128 | 22
SP-013 | Imo River - IR1 | Imo River | Rivers | Oyigbo | 5.51 | 7.03 | Upstream | 2019-09-17 | Wet | 2.16 | No | 0 | Agricultural | 6.9917 | 31.7467 | 89.7451 | 237.54 | 158.5817 | 6.7461 | 7.3922 | 11.6763 | 0.55092 | 2.1831 | 0.0021 | 0.8935 | 0.0111 | 0.0482 | 493 | 232
SP-032 | Pennington - PN1 | Pennington River | Delta | Burutu | 5.15 | 5.55 | Downstream | 2019-09-19 | Wet | 4 | Yes | 1 | Agricultural | 6.4026 | 26.6482 | 83.0581 | 1428.65 | 1006.2461 | 5.9601 | 3.8292 | 15.3503 | 4.3809 | 2.9081 | 0.0273 | 1.0174 | 0.012 | 0.075 | 39 | 16
SP-019 | Andoni - AN1 | Andoni River | Rivers | Andoni | 4.35 | 7.38 | Downstream | 2019-09-21 | Wet | 5.29 | Yes | 10 | Mangrove | 6.3545 | 33.3359 | 43.9838 | 1924.16 | 1106.1572 | 3.8692 | 5.2405 | 8.1877 | 3.918 | 3.4918 | 0.0563 | 1.4442 | 0.0109 | 0.0446 | 16 | 5
SP-022 | Brass - BS2 | Brass River | Bayelsa | Brass | 4.38 | 6.29 | Midstream | 2019-09-22 | Wet | 7.74 | No | 0 | Mangrove | 5.6107 | 31.1996 | 58.4251 | 1119.33 | 797.2563 | 8.1504 | 8.3947 | 17.6088 | 0.84891 | 0.7358 | 0.0931 | 0.7792 | 0.0012 | 0.0016 | 516 | 192
SP-007 | Nun River - NR1 | Nun River | Bayelsa | Southern Ijaw | 4.95 | 6.05 | Midstream | 2019-09-24 | Wet | 22.9 | Yes | 2 | Urban | 7.3287 | 31.5381 | 134.8252 | 299.86 | 168.9492 | 7.582 | 5.1334 | 13.0088 | 2.5662 | 2.6699 | 0.05 | 2.3025 | 0.0083 | 0.0162 | 151 | 69
SP-022 | Brass - BS2 | Brass River | Bayelsa | Brass | 4.38 | 6.29 | Midstream | 2019-09-26 | Wet | 7.74 | No | 0 | Agricultural | 7.008 | 26.1906 | 101.6371 | 845.88 | 512.3313 | 6.6092 | 4.2202 | 17.9951 | 2.442 | 1.9831 | 0.0444 | 1.1599 | 0.0031 | 0.0076 | 37 | 6
SP-025 | Benin River - BN1 | Benin River | Delta | Sapele | 5.89 | 5.68 | Upstream | 2019-09-28 | Wet | 0.59 | No | 0 | Mangrove | 5.6544 | 28.4304 | 119.1711 | 1357.95 | 888.2801 | 7.9541 | 5.4479 | 12.5078 | 3.1292 | 2.8971 | 0.0726 | 1.5334 | 0.0024 | 0.0238 | 152 | 30
SP-013 | Imo River - IR1 | Imo River | Rivers | Oyigbo | 5.51 | 7.03 | Upstream | 2019-09-30 | Wet | 2.16 | No | 0 | Urban | 6.3359 | 30.1781 | 70.8801 | 1418.86 | 946.794 | 8.0711 | 8.4542 | 2.7126 | 4.7315 | 0.7203 | 0.081 | 0.2876 | 0.0135 | 0.0425 | 245 | 78
SP-034 | Dodo - DD1 | Dodo River | Delta | Warri South-West | 5.42 | 5.25 | Upstream | 2019-10-02 | Wet | 13.75 | Yes | 7 | Mangrove | 8.2248 | 31.6997 | 96.3858 | 261 | 185.9514 | 6.9585 | 4.0169 | 6.2629 | 2.9031 | 2.5436 | 0.0331 | 0.8093 | 0.0019 | 0.0042 | 104 | 44
SP-033 | Ramos - RM1 | Ramos River | Delta | Warri South-West | 5.55 | 5.3 | Midstream | 2019-10-03 | Wet | 11.86 | No | 0 | Urban | 6.2187 | 25.0396 | 41.0156 | 74.76 | 50.0353 | 7.8591 | 2.5639 | 4.1157 | 2.7057 | 1.703 | 0.0395 | 0.6045 | 0.0056 | 0.0213 | 38 | 4
SP-032 | Pennington - PN1 | Pennington River | Delta | Burutu | 5.15 | 5.55 | Downstream | 2019-10-05 | Wet | 4 | Yes | 1 | Agricultural | 5.9347 | 33.6237 | 107.2918 | 1264.41 | 868.9576 | 6.8823 | 7.4081 | 18.1856 | 0.26111 | 1.0098 | 0.0254 | 1.1992 | 0.0131 | 0.0137 | 53 | 26
SP-023 | Kolo Creek - KC1 | Kolo Creek | Bayelsa | Ogbia | 4.72 | 6.35 | Upstream | 2019-10-07 | Wet | 18.02 | No | 0 | Industrial | 6.9684 | 32.9022 | 67.0022 | 756.78 | 460.0856 | 6.761 | 8.4338 | 15.232 | 0.32391 | 2.1609 | 0.1378 | 2.3047 | 0.0035 | 0.0583 | 128 | 36
SP-004 | Forcados - FC1 | Forcados River | Delta | Burutu | 5.35 | 5.7167 | Midstream | 2019-10-09 | Wet | 13.82 | Yes | 10 | Industrial | 8.457 | 26.7035 | 69.1691 | 502.54 | 342.6535 | 6.3303 | 1.9057 | 13.5603 | 0.94486 | 1.5488 | 0.0202 | 0.2262 | 0.0175 | 0.0424 | 114 | 28
SP-002 | Warri River - WR2 | Warri River | Delta | Warri South | 5.542 | 5.71 | Upstream | 2019-10-11 | Wet | 11.76 | No | 0 | Agricultural | 6.2262 | 32.2276 | 99.1517 | 104.47 | 64.8321 | 7.269 | 3.1589 | 6.0892 | 0.17203 | 2.2176 | 0.0458 | 0.1783 | 0.015 | 0.0381 | 386 | 84
SP-017 | Escravos - ES2 | Escravos River | Delta | Warri South-West | 5.64 | 5.2 | Midstream | 2019-10-12 | Wet | 17.69 | No | 0 | Agricultural | 7.5164 | 29.1832 | 140.7607 | 1098.35 | 671.3443 | 3.1102 | 2.2777 | 3.7625 | 3.7193 | 2.3582 | 0.0032 | 1.3515 | 0.0059 | 0.0232 | 65 | 11
SP-026 | Benin River - BN2 | Benin River | Delta | Ethiope East | 5.82 | 5.72 | Midstream | 2019-10-14 | Wet | 7.95 | Yes | 10 | Agricultural | 7.7849 | 28.6181 | 14.2809 | 1563.01 | 1028.8233 | 8.1661 | 4.1315 | 15.1534 | 3.6194 | 2.3274 | 0.0298 | 0.527 | 0.0029 | 0.0771 | 28 | 12
SP-003 | Warri River - WR3 | Warri River | Delta | Warri North | 5.48 | 5.8 | Downstream | 2019-10-16 | Wet | 6.75 | No | 0 | Industrial | 6.2129 | 27.1443 | 124.5878 | 1627.93 | 1151.2764 | 8.1029 | 5.0532 | 9.5357 | 0.68892 | 2.0604 | 0.0808 | 1.2979 | 0.0042 | 0.0149 | 1983 | 956
SP-005 | Forcados - FC2 | Forcados River | Delta | Burutu | 5.31 | 5.65 | Downstream | 2019-10-18 | Wet | 9.56 | No | 0 | Agricultural | 7.6846 | 29.8097 | 47.3956 | 991.29 | 700.6067 | 2.2047 | 7.7394 | 4.5932 | 4.182 | 2.1348 | 0.0273 | 1.3235 | 0.007 | 0.0425 | 111 | 29
SP-005 | Forcados - FC2 | Forcados River | Delta | Burutu | 5.31 | 5.65 | Downstream | 2019-10-20 | Wet | 9.56 | No | 0 | Mangrove | 6.6033 | 31.2989 | 69.3683 | 905.04 | 641.6305 | 7.7807 | 6.8603 | 12.3708 | 0.78238 | 0.2696 | 0.0113 | 1.9232 | 0.0049 | 0.057 | 245 | 118
SP-020 | Andoni - AN2 | Andoni River | Rivers | Andoni | 4.39 | 7.32 | Midstream | 2019-10-22 | Wet | 7.47 | No | 0 | Mangrove | 7.3969 | 28.1093 | 8.1774 | 250.64 | 147.8148 | 2.9021 | 6.5884 | 0.90264 | 1.5129 | 0.6952 | 0.0431 | 0.22 | 0.0032 | 0.0317 | 168 | 72
SP-004 | Forcados - FC1 | Forcados River | Delta | Burutu | 5.35 | 5.7167 | Midstream | 2019-10-23 | Wet | 13.82 | Yes | 10 | Agricultural | 7.4006 | 30.2922 | 48.6517 | 1040.34 | 681.2037 | 4.3458 | 4.1714 | 6.5908 | 1.2524 | 1.525 | 0.0022 | 0.247 | 0.0118 | 0.0565 | 113 | 33
SP-013 | Imo River - IR1 | Imo River | Rivers | Oyigbo | 5.51 | 7.03 | Upstream | 2019-10-25 | Wet | 2.16 | No | 0 | Agricultural | 7.1073 | 30.9931 | 77.8815 | 836.88 | 486.9759 | 7.2046 | 8.573 | 9.4243 | 1.8678 | 1.3905 | 0.0132 | 1.4413 | 0.0028 | 0.0335 | 68 | 25
SP-012 | Bonny River - BR3 | Bonny River | Rivers | Port Harcourt | 4.53 | 7.08 | Upstream | 2019-10-27 | Wet | 21.31 | No | 0 | Industrial | 5.7709 | 31.1112 | 13.1455 | 1176.7 | 748.2056 | 3.1253 | 5.2416 | 3.0444 | 1.2808 | 0.7194 | 0.0941 | 2.0627 | 0.0107 | 0.0345 | 3 | 1
SP-030 | Orashi - OR1 | Orashi River | Rivers | Ogba/Egbema/Ndoni | 5.25 | 6.89 | Upstream | 2019-10-29 | Wet | 20.7 | Yes | 4 | Mangrove | 8.0059 | 24.5197 | 76.2089 | 785.91 | 497.0353 | 7.7258 | 9.8119 | 19.6946 | 2.4499 | 2.2733 | 0.1096 | 1.1115 | 0.0002 | 0.0094 | 25 | 8
SP-013 | Imo River - IR1 | Imo River | Rivers | Oyigbo | 5.51 | 7.03 | Upstream | 2019-10-31 | Wet | 2.16 | No | 0 | Agricultural | 6.4623 | 32.5975 | 139.431 | 523.83 | 326.344 | 7.8249 | 6.7073 | 4.261 | 2.043 | 1.1867 | 0.1034 | 0.7016 | 0.0085 | 0.0435 | 134 | 17
SP-002 | Warri River - WR2 | Warri River | Delta | Warri South | 5.542 | 5.71 | Upstream | 2019-11-02 | Dry | 11.76 | No | 0 | Industrial | 6.0596 | 28.5825 | 20.282 | 268.3 | 159.2101 | 5.5523 | 2.1364 | 2.694 | 4.933 | 0.8648 | 0.0868 | 1.1583 | 0.0116 | 0.0192 | 3 | 1
SP-001 | Warri River - WR1 | Warri River | Delta | Warri South | 5.5167 | 5.75 | Midstream | 2019-11-03 | Dry | 24.21 | No | 0 | Industrial | 5.6223 | 26.6242 | 115.8439 | 622.11 | 412.1562 | 2.0447 | 7.0856 | 4.1503 | 0.28907 | 2.0152 | 0.0933 | 2.3711 | 0.005 | 0.015 | 98 | 12
SP-006 | Forcados - FC3 | Forcados River | Delta | Ethiope West | 5.4 | 5.78 | Upstream | 2019-11-05 | Dry | 5.25 | No | 0 | Agricultural | 7.2727 | 26.4176 | 64.4023 | 233.44 | 161.1416 | 4.0093 | 3.9259 | 15.4043 | 0.71949 | 0.5886 | 0.008 | 1.965 | 0.003 | 0.0433 | 199 | 85
SP-005 | Forcados - FC2 | Forcados River | Delta | Burutu | 5.31 | 5.65 | Downstream | 2019-11-07 | Dry | 9.56 | No | 0 | Agricultural | 7.5327 | 28.8301 | 100.0002 | 411.17 | 253.4315 | 6.3185 | 7.1769 | 8.5676 | 0.2736 | 3.4309 | 0.0928 | 2.2055 | 0.0097 | 0.04 | 245 | 105
SP-021 | Brass - BS1 | Brass River | Bayelsa | Brass | 4.32 | 6.24 | Downstream | 2019-11-09 | Dry | 4.17 | Yes | 3 | Agricultural | 5.5498 | 32.8683 | 42.7343 | 1814.66 | 1185.4366 | 8.8683 | 1.6268 | 11.3518 | 3.1329 | 2.3144 | 0.0721 | 0.0464 | 0.0076 | 0.005 | 185 | 36
SP-011 | Bonny River - BR2 | Bonny River | Rivers | Bonny | 4.48 | 7.12 | Midstream | 2019-11-11 | Dry | 17.96 | No | 0 | Riverine Forest | 7.0363 | 27.7835 | 28.1264 | 884.25 | 560.7191 | 6.4227 | 2.5739 | 0.51808 | 0.282 | 1.7931 | 0.0645 | 0.1791 | 0.0069 | 0.0354 | 284 | 65
SP-007 | Nun River - NR1 | Nun River | Bayelsa | Southern Ijaw | 4.95 | 6.05 | Midstream | 2019-11-13 | Dry | 22.9 | Yes | 2 | Mangrove | 6.1795 | 31.4973 | 28.2671 | 1097.54 | 661.6525 | 3.8186 | 8.7016 | 0.78518 | 4.1838 | 0.5449 | 0.0723 | 1.6126 | 0.0057 | 0.0554 | 618 | 181
SP-021 | Brass - BS1 | Brass River | Bayelsa | Brass | 4.32 | 6.24 | Downstream | 2019-11-14 | Dry | 4.17 | Yes | 3 | Riverine Forest | 7.4355 | 24.9682 | 15.2213 | 1684.98 | 1054.6613 | 6.438 | 3.0446 | 8.9719 | 2.5646 | 2.3202 | 0.0231 | 1.466 | 0.0031 | 0.0122 | 335 | 113
SP-028 | Sombreiro - SM1 | Sombreiro River | Rivers | Ahoada West | 5.09 | 6.65 | Upstream | 2019-11-16 | Dry | 21.89 | Yes | 1 | Urban | 6.0231 | 28.7606 | 31.9188 | 1969.34 | 1194.9042 | 5.7799 | 8.5334 | 16.3514 | 2.6398 | 3.0394 | 0.1015 | 0.6515 | 0.0143 | 0.0359 | 114 | 25
SP-028 | Sombreiro - SM1 | Sombreiro River | Rivers | Ahoada West | 5.09 | 6.65 | Upstream | 2019-11-18 | Dry | 21.89 | Yes | 1 | Agricultural | 7.5728 | 33.9169 | 101.3118 | 1164.93 | 720.1216 | 7.4589 | 3.5135 | 17.7163 | 2.8124 | 2.8601 | 0.0866 | 0.5427 | 0.0137 | 0.0538 | 77 | 26
SP-020 | Andoni - AN2 | Andoni River | Rivers | Andoni | 4.39 | 7.32 | Midstream | 2019-11-20 | Dry | 7.47 | No | 0 | Mangrove | 6.6602 | 31.7044 | 132.8451 | 1669.37 | 984.3449 | 2.7489 | 6.7859 | 1.8255 | 0.86236 | 0.3933 | 0.0937 | 1.4127 | 0.0055 | 0.0322 | 103 | 23
SP-003 | Warri River - WR3 | Warri River | Delta | Warri North | 5.48 | 5.8 | Downstream | 2019-11-22 | Dry | 6.75 | No | 0 | Agricultural | 8.3102 | 26.1053 | 123.0482 | 716.66 | 425.9822 | 7.3272 | 7.2474 | 10.8134 | 0.99647 | 1.7328 | 0.0142 | 0.1001 | 0.009 | 0.0217 | 65 | 8
SP-029 | Sombreiro - SM2 | Sombreiro River | Rivers | Ahoada East | 5.04 | 6.7 | Downstream | 2019-11-24 | Dry | 17.41 | Yes | 8 | Agricultural | 5.9126 | 29.0144 | 104.3445 | 648.06 | 401.6056 | 5.7889 | 5.6139 | 18.2733 | 1.6009 | 2.1755 | 0.0196 | 0.5822 | 0.0048 | 0.0174 | 344 | 35
SP-032 | Pennington - PN1 | Pennington River | Delta | Burutu | 5.15 | 5.55 | Downstream | 2019-11-25 | Dry | 4 | Yes | 1 | Mangrove | 6.5232 | 26.3362 | 21.0126 | 857.69 | 513.1093 | 8.7409 | 3.7478 | 7.8207 | 2.9715 | 1.955 | 0.0237 | 1.0194 | 0.0057 | 0.0413 | 179 | 25
SP-002 | Warri River - WR2 | Warri River | Delta | Warri South | 5.542 | 5.71 | Upstream | 2019-11-27 | Dry | 11.76 | No | 0 | Urban | 5.8404 | 28.0956 | 46.9322 | 1440.45 | 823.3834 | 4.3931 | 2.9138 | 16.6084 | 1.0585 | 2.4654 | 0.096 | 1.2751 | 0.0025 | 0.071 | 57 | 24
SP-010 | Bonny River - BR1 | Bonny River | Rivers | Bonny | 4.44 | 7.15 | Downstream | 2019-11-29 | Dry | 10.93 | Yes | 9 | Riverine Forest | 8.2741 | 31.8008 | 49.922 | 1312.62 | 834.5204 | 6.4284 | 1.2987 | 2.7605 | 0.5905 | 1.3704 | 0.0184 | 1.2801 | 0.005 | 0.0396 | 441 | 214
SP-016 | Escravos - ES1 | Escravos River | Delta | Warri South-West | 5.6 | 5.15 | Downstream | 2019-12-01 | Dry | 24.42 | Yes | 9 | Urban | 8.132 | 31.7122 | 41.2438 | 645.65 | 412.5253 | 8.5242 | 3.7355 | 18.7144 | 4.8509 | 2.1435 | 0.01 | 0.8583 | 0.0086 | 0.0074 | 63 | 17
SP-032 | Pennington - PN1 | Pennington River | Delta | Burutu | 5.15 | 5.55 | Downstream | 2019-12-03 | Dry | 4 | Yes | 1 | Urban | 6.2738 | 26.281 | 79.6758 | 346.58 | 203.1914 | 2.7176 | 6.8785 | 15.0533 | 0.11969 | 0.1806 | 0.1075 | 1.2416 | 0.0004 | 0.0317 | 29 | 9
SP-032 | Pennington - PN1 | Pennington River | Delta | Burutu | 5.15 | 5.55 | Downstream | 2019-12-04 | Dry | 4 | Yes | 1 | Mangrove | 7.48 | 33.2222 | 82.6553 | 1269.28 | 777.2557 | 8.5606 | 9.4447 | 18.8326 | 4.0155 | 2.4361 | 0.0045 | 1.3304 | 0.0068 | 0.0673 | 89 | 14
SP-024 | Kolo Creek - KC2 | Kolo Creek | Bayelsa | Ogbia | 4.68 | 6.3 | Downstream | 2019-12-06 | Dry | 23.96 | No | 0 | Agricultural | 7.9517 | 29.9257 | 56.7485 | 282.22 | 197.5747 | 6.8152 | 8.8408 | 13.5647 | 3.9423 | 0.3174 | 0.0852 | 1.0506 | 0.01 | 0.0072 | 33 | 11
SP-012 | Bonny River - BR3 | Bonny River | Rivers | Port Harcourt | 4.53 | 7.08 | Upstream | 2019-12-08 | Dry | 21.31 | No | 0 | Mangrove | 7.1656 | 27.7992 | 56.2994 | 1256.61 | 715.2664 | 2.4749 | 7.8946 | 7.3317 | 1.4931 | 1.787 | 0.0478 | 1.5445 | 0.0109 | 0.0792 | 277 | 44
SP-005 | Forcados - FC2 | Forcados River | Delta | Burutu | 5.31 | 5.65 | Downstream | 2019-12-10 | Dry | 9.56 | No | 0 | Urban | 7.089 | 29.0194 | 125.1406 | 1196.84 | 847.4354 | 4.1067 | 8.096 | 18.7698 | 0.68678 | 1.2581 | 0.1107 | 0.6505 | 0.0105 | 0.0779 | 33 | 11
SP-016 | Escravos - ES1 | Escravos River | Delta | Warri South-West | 5.6 | 5.15 | Downstream | 2019-12-12 | Dry | 24.42 | Yes | 9 | Riverine Forest | 6.2256 | 30.0507 | 119.4475 | 1454.15 | 855.7032 | 6.9572 | 6.9849 | 5.5838 | 0.73669 | 1.4761 | 0.0477 | 0.1449 | 0.0097 | 0.0051 | 78 | 37
SP-006 | Forcados - FC3 | Forcados River | Delta | Ethiope West | 5.4 | 5.78 | Upstream | 2019-12-14 | Dry | 5.25 | No | 0 | Urban | 5.7793 | 29.5989 | 49.6304 | 1561.26 | 916.4929 | 2.4715 | 3.3426 | 6.7102 | 3.4902 | 0.645 | 0.1236 | 0.3212 | 0.0005 | 0.08 | 278 | 50
SP-016 | Escravos - ES1 | Escravos River | Delta | Warri South-West | 5.6 | 5.15 | Downstream | 2019-12-15 | Dry | 24.42 | Yes | 9 | Mangrove | 8.1916 | 28.8641 | 137.4993 | 1877.05 | 1053.7883 | 6.0752 | 9.1648 | 14.0461 | 3.2176 | 2.4273 | 0.1032 | 0.4795 | 0.0078 | 0.0261 | 38 | 15
SP-027 | Benin River - BN3 | Benin River | Delta | Burutu | 5.76 | 5.63 | Downstream | 2019-12-17 | Dry | 1.41 | Yes | 9 | Agricultural | 8.2013 | 29.0493 | 143.1582 | 888.47 | 624.9528 | 4.4212 | 7.0366 | 15.3298 | 3.9159 | 3.2306 | 0.0028 | 1.2214 | 0.0128 | 0.0686 | 147 | 16
SP-010 | Bonny River - BR1 | Bonny River | Rivers | Bonny | 4.44 | 7.15 | Downstream | 2019-12-19 | Dry | 10.93 | Yes | 9 | Urban | 7.3993 | 25.7641 | 52.3777 | 1458.13 | 889.7866 | 6.3464 | 6.044 | 18.5951 | 4.688 | 0.7929 | 0.0123 | 2.223 | 0.0096 | 0.0379 | 28 | 7
SP-031 | Orashi - OR2 | Orashi River | Rivers | Ogba/Egbema/Ndoni | 5.18 | 6.94 | Midstream | 2019-12-21 | Dry | 22.98 | Yes | 3 | Agricultural | 6.5171 | 32.1273 | 56.3916 | 1197.28 | 762.0486 | 2.3202 | 1.9989 | 4.1756 | 3.4627 | 0.5389 | 0.0366 | 1.8604 | 0.0058 | 0.0399 | 121 | 17
SP-005 | Forcados - FC2 | Forcados River | Delta | Burutu | 5.31 | 5.65 | Downstream | 2019-12-23 | Dry | 9.56 | No | 0 | Industrial | 6.5476 | 29.4176 | 78.317 | 405.49 | 264.6359 | 8.1008 | 5.0235 | 15.9802 | 0.7877 | 0.6721 | 0.0891 | 1.9602 | 0.0024 | 0.053 | 178 | 43
SP-020 | Andoni - AN2 | Andoni River | Rivers | Andoni | 4.39 | 7.32 | Midstream | 2019-12-25 | Dry | 7.47 | No | 0 | Industrial | 7.6779 | 25.3108 | 141.4625 | 114.23 | 79.5431 | 8.8144 | 5.1432 | 14.7971 | 1.2248 | 2.4308 | 0.0787 | 0.5891 | 0.0098 | 0.0431 | 86 | 15
SP-023 | Kolo Creek - KC1 | Kolo Creek | Bayelsa | Ogbia | 4.72 | 6.35 | Upstream | 2019-12-26 | Dry | 18.02 | No | 0 | Urban | 8.1913 | 31.6616 | 132.0663 | 613.01 | 377.2226 | 8.7821 | 8.7811 | 1.3695 | 4.2125 | 2.1079 | 0.0586 | 0.9613 | 0.0075 | 0.0042 | 94 | 23
SP-025 | Benin River - BN1 | Benin River | Delta | Sapele | 5.89 | 5.68 | Upstream | 2019-12-28 | Dry | 0.59 | No | 0 | Agricultural | 8.1613 | 33.3244 | 19.8724 | 890.49 | 559.4888 | 7.2476 | 5.9198 | 7.8057 | 1.0544 | 1.2416 | 0.0509 | 0.62 | 0.0091 | 0.0312 | 153 | 41
SP-028 | Sombreiro - SM1 | Sombreiro River | Rivers | Ahoada West | 5.09 | 6.65 | Upstream | 2019-12-30 | Dry | 21.89 | Yes | 1 | Mangrove | 7.8396 | 33.4731 | 61.946 | 1095.31 | 759.6718 | 2.9106 | 4.4236 | 5.727 | 0.37189 | 0.4146 | 0.0212 | 0.3939 | 0.0079 | 0.0135 | 64 | 14
SP-034 | Dodo - DD1 | Dodo River | Delta | Warri South-West | 5.42 | 5.25 | Upstream | 2020-01-01 | Dry | 13.75 | Yes | 7 | Mangrove | 7.4261 | 27.6902 | 85.2388 | 1690.16 | 1027.4532 | 7.3078 | 9.7912 | 6.1594 | 3.5194 | 2.3739 | 0.0934 | 0.1464 | 0.0098 | 0.026 | 262 | 95
SP-029 | Sombreiro - SM2 | Sombreiro River | Rivers | Ahoada East | 5.04 | 6.7 | Downstream | 2020-01-03 | Dry | 17.41 | Yes | 8 | Agricultural | 5.7524 | 25.3552 | 77.9542 | 467.33 | 275.6826 | 2.1721 | 1.9965 | 19.6606 | 2.0186 | 2.9006 | 0.1032 | 1.1867 | 0.0107 | 0.0241 | 467 | 218
SP-022 | Brass - BS2 | Brass River | Bayelsa | Brass | 4.38 | 6.29 | Midstream | 2020-01-05 | Dry | 7.74 | No | 0 | Agricultural | 5.9849 | 29.184 | 33.1101 | 331.79 | 194.3823 | 2.1549 | 4.8029 | 12.8913 | 4.601 | 2.8748 | 0.0307 | 2.0519 | 0.0092 | 0.0332 | 30 | 8
SP-033 | Ramos - RM1 | Ramos River | Delta | Warri South-West | 5.55 | 5.3 | Midstream | 2020-01-06 | Dry | 11.86 | No | 0 | Urban | 8.1957 | 25.1261 | 129.5284 | 2040.57 | 1158.0019 | 4.2653 | 1.3782 | 14.3818 | 3.2548 | 1.8864 | 0.0478 | 0.308 | 0.0048 | 0.0207 | 750 | 133
SP-030 | Orashi - OR1 | Orashi River | Rivers | Ogba/Egbema/Ndoni | 5.25 | 6.89 | Upstream | 2020-01-08 | Dry | 20.7 | Yes | 4 | Urban | 7.3193 | 33.3399 | 103.1564 | 272.49 | 174.2512 | 5.4205 | 7.6591 | 19.5347 | 0.46119 | 0.3677 | 0.0122 | 0.1248 | 0.0081 | 0.0098 | 63 | 13
SP-005 | Forcados - FC2 | Forcados River | Delta | Burutu | 5.31 | 5.65 | Downstream | 2020-01-10 | Dry | 9.56 | No | 0 | Mangrove | 5.5276 | 25.8358 | 126.4967 | 1069.21 | 600.2647 | 7.3929 | 9.2627 | 7.6063 | 4.7398 | 0.4921 | 0.0683 | 1.7717 | 0.0122 | 0.0123 | 986 | 435
SP-022 | Brass - BS2 | Brass River | Bayelsa | Brass | 4.38 | 6.29 | Midstream | 2020-01-12 | Dry | 7.74 | No | 0 | Agricultural | 5.8044 | 26.5277 | 129.5208 | 1263.18 | 723.3983 | 6.7831 | 3.5203 | 16.0566 | 1.3002 | 0.1851 | 0.0441 | 0.4187 | 0.0041 | 0.0029 | 64 | 21
SP-009 | Nun River - NR3 | Nun River | Bayelsa | Southern Ijaw | 4.88 | 5.98 | Downstream | 2020-01-14 | Dry | 20.97 | No | 0 | Mangrove | 7.4905 | 28.0664 | 113.5116 | 1021.38 | 672.5806 | 5.1213 | 8.7251 | 8.7472 | 1.6927 | 0.7097 | 0.0129 | 1.299 | 0.0041 | 0.0251 | 210 | 59
SP-018 | Escravos - ES3 | Escravos River | Delta | Warri South-West | 5.68 | 5.25 | Upstream | 2020-01-15 | Dry | 15.99 | No | 0 | Mangrove | 5.5152 | 27.8316 | 68.6855 | 218 | 148.937 | 3.9154 | 3.63 | 17.4037 | 2.0173 | 0.4149 | 0.039 | 1.149 | 0.0011 | 0.0518 | 209 | 33
SP-024 | Kolo Creek - KC2 | Kolo Creek | Bayelsa | Ogbia | 4.68 | 6.3 | Downstream | 2020-01-17 | Dry | 23.96 | No | 0 | Industrial | 5.9824 | 31.9466 | 93.5293 | 181.94 | 115.581 | 8.9799 | 9.1969 | 3.6951 | 0.26561 | 1.0031 | 0.04 | 2.0716 | 0.0134 | 0.0097 | 57 | 16
SP-034 | Dodo - DD1 | Dodo River | Delta | Warri South-West | 5.42 | 5.25 | Upstream | 2020-01-19 | Dry | 13.75 | Yes | 7 | Mangrove | 7.1462 | 28.5632 | 28.253 | 267.37 | 171.3059 | 4.9833 | 7.7857 | 18.959 | 2.4876 | 1.1662 | 0.0496 | 0.727 | 0.0012 | 0.0556 | 98 | 21
SP-032 | Pennington - PN1 | Pennington River | Delta | Burutu | 5.15 | 5.55 | Downstream | 2020-01-21 | Dry | 4 | Yes | 1 | Agricultural | 7.5757 | 25.7077 | 102.6786 | 1179.39 | 723.4258 | 5.1597 | 8.2442 | 4.4536 | 0.62536 | 3.3392 | 0.0669 | 1.4095 | 0.0092 | 0.0523 | 507 | 242
SP-023 | Kolo Creek - KC1 | Kolo Creek | Bayelsa | Ogbia | 4.72 | 6.35 | Upstream | 2020-01-23 | Dry | 18.02 | No | 0 | Mangrove | 7.4559 | 26.6721 | 30.9917 | 1104.14 | 675.9966 | 3.1454 | 1.1621 | 6.5918 | 2.0108 | 2.1604 | 0.0023 | 0.9822 | 0.0059 | 0.0451 | 61 | 28
SP-001 | Warri River - WR1 | Warri River | Delta | Warri South | 5.5167 | 5.75 | Midstream | 2020-01-25 | Dry | 24.21 | No | 0 | Industrial | 6.1728 | 29.0911 | 105.6227 | 541.96 | 318.8019 | 7.5637 | 9.6653 | 15.1482 | 1.76 | 3.4158 | 0.0996 | 1.5477 | 0.0067 | 0.0532 | 55 | 7
SP-014 | Imo River - IR2 | Imo River | Imo | Ohaji/Egbema | 5.45 | 6.98 | Midstream | 2020-01-26 | Dry | 10.37 | No | 0 | Urban | 7.6365 | 25.4745 | 38.2917 | 1256.6 | 783.4403 | 6.8558 | 7.54 | 7.9357 | 3.8665 | 2.3702 | 0.0759 | 0.9001 | 0.009 | 0.055 | 23 | 7
SP-011 | Bonny River - BR2 | Bonny River | Rivers | Bonny | 4.48 | 7.12 | Midstream | 2020-01-28 | Dry | 17.96 | No | 0 | Mangrove | 6.2117 | 30.1166 | 22.0449 | 1431.95 | 993.0776 | 3.5454 | 3.7428 | 12.2034 | 4.0178 | 0.5355 | 0.0492 | 0.4787 | 0.0013 | 0.0103 | 591 | 112
SP-020 | Andoni - AN2 | Andoni River | Rivers | Andoni | 4.39 | 7.32 | Midstream | 2020-01-30 | Dry | 7.47 | No | 0 | Agricultural | 6.4762 | 29.6575 | 28.9663 | 170.52 | 97.8158 | 2.5767 | 8.4646 | 8.947 | 0.77553 | 2.8341 | 0.0079 | 1.1727 | 0.0091 | 0.0394 | 51 | 13
SP-017 | Escravos - ES2 | Escravos River | Delta | Warri South-West | 5.64 | 5.2 | Midstream | 2020-02-01 | Dry | 17.69 | No | 0 | Urban | 7.7395 | 31.147 | 5.2889 | 949.16 | 622.8494 | 6.7635 | 3.5337 | 14.8732 | 1.8391 | 0.8072 | 0.0676 | 0.8892 | 0.0086 | 0.0392 | 380 | 171
SP-003 | Warri River - WR3 | Warri River | Delta | Warri North | 5.48 | 5.8 | Downstream | 2020-02-03 | Dry | 6.75 | No | 0 | Riverine Forest | 7.4489 | 33.377 | 109.2172 | 1507.2 | 842.707 | 6.5816 | 8.8548 | 4.6438 | 1.873 | 2.6305 | 0.1245 | 1.9826 | 0.0135 | 0.0484 | 44 | 14
SP-029 | Sombreiro - SM2 | Sombreiro River | Rivers | Ahoada East | 5.04 | 6.7 | Downstream | 2020-02-05 | Dry | 17.41 | Yes | 8 | Mangrove | 8.0477 | 33.1225 | 111.1982 | 492.26 | 340.1587 | 3.9128 | 2.0132 | 1.2633 | 0.76554 | 1.5367 | 0.0347 | 1.9195 | 0.0031 | 0.0726 | 366 | 86
SP-006 | Forcados - FC3 | Forcados River | Delta | Ethiope West | 5.4 | 5.78 | Upstream | 2020-02-06 | Dry | 5.25 | No | 0 | Industrial | 7.4728 | 33.4608 | 79.6653 | 720.34 | 403.9365 | 8.656 | 7.3332 | 6.0686 | 3.9943 | 4.3333 | 0.0461 | 1.7356 | 0.0156 | 0.0079 | 237 | 43
SP-015 | Imo River - IR3 | Imo River | Rivers | Etche | 5.38 | 7.01 | Downstream | 2020-02-08 | Dry | 16.11 | No | 0 | Riverine Forest | 7.2049 | 26.4472 | 28.3976 | 1085.47 | 755.6836 | 3.0574 | 5.8663 | 9.5387 | 3.5391 | 0.7283 | 0.0162 | 0.1873 | 0.0069 | 0.0365 | 68 | 29
SP-003 | Warri River - WR3 | Warri River | Delta | Warri North | 5.48 | 5.8 | Downstream | 2020-02-10 | Dry | 6.75 | No | 0 | Riverine Forest | 5.781 | 25.3157 | 17.1154 | 1615.73 | 1082.6256 | 5.0263 | 1.8688 | 3.4436 | 0.96001 | 1.0205 | 0.0648 | 1.507 | 0.0123 | 0.0378 | 37 | 13
SP-016 | Escravos - ES1 | Escravos River | Delta | Warri South-West | 5.6 | 5.15 | Downstream | 2020-02-12 | Dry | 24.42 | Yes | 9 | Urban | 6.6031 | 27.0228 | 7.7737 | 1392.26 | 981.4131 | 8.6053 | 3.177 | 7.1605 | 1.8399 | 3.4199 | 0.0194 | 1.1088 | 0.0072 | 0.0287 | 41 | 12
SP-009 | Nun River - NR3 | Nun River | Bayelsa | Southern Ijaw | 4.88 | 5.98 | Downstream | 2020-02-14 | Dry | 20.97 | No | 0 | Urban | 6.2956 | 32.9509 | 29.0335 | 1212.08 | 720.5998 | 4.9381 | 1.1116 | 8.0597 | 0.53797 | 0.1269 | 0.0335 | 1.5432 | 0.0063 | 0.0203 | 40 | 7
SP-026 | Benin River - BN2 | Benin River | Delta | Ethiope East | 5.82 | 5.72 | Midstream | 2020-02-16 | Dry | 7.95 | Yes | 10 | Agricultural | 6.232 | 33.7205 | 134.1741 | 1548.28 | 889.755 | 6.4697 | 5.2189 | 1.2421 | 3.1448 | 1.9854 | 0.0634 | 1.5602 | 0.0104 | 0.0355 | 323 | 75
SP-034 | Dodo - DD1 | Dodo River | Delta | Warri South-West | 5.42 | 5.25 | Upstream | 2020-02-17 | Dry | 13.75 | Yes | 7 | Industrial | 8.419 | 32.5932 | 40.0228 | 738.89 | 469.5458 | 4.7832 | 3.7114 | 11.7078 | 0.61565 | 2.7935 | 0.0692 | 0.1409 | 0.0138 | 0.0683 | 109 | 53
SP-027 | Benin River - BN3 | Benin River | Delta | Burutu | 5.76 | 5.63 | Downstream | 2020-02-19 | Dry | 1.41 | Yes | 9 | Agricultural | 6.6793 | 25.1002 | 56.3693 | 1394.29 | 787.1104 | 3.9195 | 6.3852 | 17.6984 | 4.9298 | 2.6086 | 0.0392 | 1.532 | 0.0056 | 0.0315 | 24 | 7
SP-025 | Benin River - BN1 | Benin River | Delta | Sapele | 5.89 | 5.68 | Upstream | 2020-02-21 | Dry | 0.59 | No | 0 | Urban | 8.1761 | 33.4743 | 20.2751 | 958.94 | 586.1088 | 8.8878 | 3.6751 | 3.1197 | 3.9056 | 2.8792 | 0.0404 | 0.0782 | 0.0033 | 0.0489 | 67 | 17
SP-034 | Dodo - DD1 | Dodo River | Delta | Warri South-West | 5.42 | 5.25 | Upstream | 2020-02-23 | Dry | 13.75 | Yes | 7 | Agricultural | 7.3934 | 28.2336 | 37.2424 | 443.44 | 268.4266 | 4.8653 | 3.6993 | 11.9964 | 1.9573 | 3.1075 | 0.0578 | 0.7094 | 0.0051 | 0.0264 | 77 | 24
SP-009 | Nun River - NR3 | Nun River | Bayelsa | Southern Ijaw | 4.88 | 5.98 | Downstream | 2020-02-25 | Dry | 20.97 | No | 0 | Urban | 7.8844 | 24.0931 | 80.2876 | 1489.61 | 856.999 | 8.2587 | 7.6887 | 13.3283 | 2.897 | 0.351 | 0.0024 | 1.3677 | 0.0066 | 0.0101 | 7 | 3
SP-029 | Sombreiro - SM2 | Sombreiro River | Rivers | Ahoada East | 5.04 | 6.7 | Downstream | 2020-02-26 | Dry | 17.41 | Yes | 8 | Industrial | 7.0079 | 28.4239 | 93.1241 | 1047.82 | 689.9343 | 3.6097 | 1.4333 | 8.4448 | 4.5576 | 2.2662 | 0.0079 | 0.2533 | 0.0032 | 0.0044 | 71 | 17
SP-029 | Sombreiro - SM2 | Sombreiro River | Rivers | Ahoada East | 5.04 | 6.7 | Downstream | 2020-02-28 | Dry | 17.41 | Yes | 8 | Mangrove | 7.2307 | 24.4607 | 40.5761 | 712.91 | 462.4148 | 3.4917 | 9.1261 | 14.0518 | 2.775 | 2.2296 | 0.0964 | 1.5315 | 0.0038 | 0.0048 | 214 | 37
SP-028 | Sombreiro - SM1 | Sombreiro River | Rivers | Ahoada West | 5.09 | 6.65 | Upstream | 2020-03-01 | Dry | 21.89 | Yes | 1 | Industrial | 6.9776 | 29.4388 | 13.3712 | 1935.16 | 1098.0401 | 2.2179 | 8.6704 | 8.2736 | 0.88075 | 2.5658 | 0.0112 | 0.0352 | 0.0135 | 0.0308 | 76 | 25
SP-003 | Warri River - WR3 | Warri River | Delta | Warri North | 5.48 | 5.8 | Downstream | 2020-03-03 | Dry | 6.75 | No | 0 | Agricultural | 6.0857 | 27.3855 | 61.6998 | 130.4 | 74.0742 | 6.5617 | 7.0102 | 10.1423 | 1.8997 | 0.5304 | 0.0827 | 0.3801 | 0.0012 | 0.0255 | 122 | 45
SP-009 | Nun River - NR3 | Nun River | Bayelsa | Southern Ijaw | 4.88 | 5.98 | Downstream | 2020-03-05 | Dry | 20.97 | No | 0 | Industrial | 7.6674 | 28.7343 | 38.9595 | 739.76 | 413.1391 | 4.5797 | 6.339 | 0.24633 | 4.2173 | 2.8953 | 0.1298 | 1.5426 | 0.012 | 0.0638 | 161 | 62
SP-028 | Sombreiro - SM1 | Sombreiro River | Rivers | Ahoada West | 5.09 | 6.65 | Upstream | 2020-03-07 | Dry | 21.89 | Yes | 1 | Agricultural | 6.3423 | 30.1317 | 36.8353 | 203.21 | 115.4136 | 8.0505 | 9.0307 | 13.8652 | 3.2246 | 4.1542 | 0.0378 | 1.8166 | 0.0031 | 0.0632 | 60 | 27
SP-032 | Pennington - PN1 | Pennington River | Delta | Burutu | 5.15 | 5.55 | Downstream | 2020-03-08 | Dry | 4 | Yes | 1 | Agricultural | 5.5729 | 32.688 | 144.1801 | 1351.57 | 931.5064 | 5.3125 | 2.668 | 13.2607 | 3.2571 | 2.7082 | 0.0359 | 1.6314 | 0.0042 | 0.0041 | 216 | 54
SP-021 | Brass - BS1 | Brass River | Bayelsa | Brass | 4.32 | 6.24 | Downstream | 2020-03-10 | Dry | 4.17 | Yes | 3 | Riverine Forest | 7.4364 | 30.619 | 94.3636 | 1482.91 | 857.4236 | 8.7774 | 1.7107 | 0.86418 | 4.3354 | 2.0176 | 0.0823 | 1.9017 | 0.0013 | 0.0212 | 517 | 67
SP-019 | Andoni - AN1 | Andoni River | Rivers | Andoni | 4.35 | 7.38 | Downstream | 2020-03-12 | Dry | 5.29 | Yes | 10 | Mangrove | 6.0313 | 28.3405 | 85.7474 | 674.14 | 431.0551 | 3.2987 | 3.1556 | 7.4282 | 4.4709 | 0.2162 | 0.1033 | 1.4781 | 0.0041 | 0.0211 | 14 | 7
SP-035 | Sangana - SG1 | Sangana River | Bayelsa | Brass | 4.25 | 6.18 | Downstream | 2020-03-14 | Dry | 13 | Yes | 1 | Industrial | 8.3214 | 32.1943 | 65.2874 | 1485.58 | 827.0123 | 8.0804 | 8.1512 | 19.5827 | 4.5998 | 1.2923 | 0.1039 | 0.8236 | 0.0106 | 0.0384 | 60 | 16
SP-021 | Brass - BS1 | Brass River | Bayelsa | Brass | 4.32 | 6.24 | Downstream | 2020-03-16 | Dry | 4.17 | Yes | 3 | Agricultural | 8.3618 | 33.0558 | 67.1969 | 802.92 | 505.3278 | 7.4362 | 1.312 | 8.4727 | 0.4833 | 3.6282 | 0.1039 | 0.0208 | 0.0155 | 0.0141 | 1474 | 515
SP-012 | Bonny River - BR3 | Bonny River | Rivers | Port Harcourt | 4.53 | 7.08 | Upstream | 2020-03-18 | Dry | 21.31 | No | 0 | Agricultural | 8.2446 | 25.1976 | 83.4312 | 1491.31 | 919.6919 | 7.3965 | 6.2453 | 10.0887 | 2.7252 | 1.8063 | 0.008 | 0.1931 | 0.0023 | 0.0077 | 110 | 40
SP-002 | Warri River - WR2 | Warri River | Delta | Warri South | 5.542 | 5.71 | Upstream | 2020-03-19 | Dry | 11.76 | No | 0 | Agricultural | 6.6105 | 29.3193 | 105.9823 | 922.51 | 572.3112 | 7.9135 | 9.9589 | 18.2076 | 3.7051 | 1.8959 | 0.0869 | 1.3008 | 0.0076 | 0.0762 | 86 | 27
SP-016 | Escravos - ES1 | Escravos River | Delta | Warri South-West | 5.6 | 5.15 | Downstream | 2020-03-21 | Dry | 24.42 | Yes | 9 | Urban | 5.5464 | 26.8451 | 106.8112 | 801.22 | 524.1217 | 7.3272 | 8.7013 | 14.3735 | 3.7871 | 0.2869 | 0.0518 | 1.5758 | 0.0074 | 0.0627 | 66 | 12
SP-030 | Orashi - OR1 | Orashi River | Rivers | Ogba/Egbema/Ndoni | 5.25 | 6.89 | Upstream | 2020-03-23 | Dry | 20.7 | Yes | 4 | Agricultural | 8.285 | 24.4706 | 29.8956 | 1608.67 | 1124.9394 | 6.3835 | 5.693 | 11.6832 | 3.0375 | 1.6999 | 0.0592 | 0.9804 | 0.0136 | 0.0153 | 415 | 167
SP-004 | Forcados - FC1 | Forcados River | Delta | Burutu | 5.35 | 5.7167 | Midstream | 2020-03-25 | Dry | 13.82 | Yes | 10 | Mangrove | 6.7846 | 30.6855 | 77.5163 | 595.19 | 338.511 | 2.9187 | 1.5728 | 15.9763 | 0.84227 | 1.9299 | 0.0079 | 1.7683 | 0.0123 | 0.0337 | 29 | 12
SP-032 | Pennington - PN1 | Pennington River | Delta | Burutu | 5.15 | 5.55 | Downstream | 2020-03-27 | Dry | 4 | Yes | 1 | Mangrove | 8.4 | 32.6277 | 64.7339 | 324.45 | 188.5144 | 2.2277 | 8.4824 | 17.3009 | 3.9891 | 4.1637 | 0.0288 | 1.4105 | 0.0093 | 0.033 | 274 | 88
SP-007 | Nun River - NR1 | Nun River | Bayelsa | Southern Ijaw | 4.95 | 6.05 | Midstream | 2020-03-29 | Dry | 22.9 | Yes | 2 | Mangrove | 8.3909 | 25.629 | 131.2264 | 1051.42 | 722.2246 | 8.4459 | 6.3908 | 9.1921 | 3.6034 | 1.9681 | 0.0771 | 0.1464 | 0.0082 | 0.0483 | 65 | 19
SP-027 | Benin River - BN3 | Benin River | Delta | Burutu | 5.76 | 5.63 | Downstream | 2020-03-30 | Dry | 1.41 | Yes | 9 | Riverine Forest | 8.059 | 32.1241 | 96.5557 | 1992.5 | 1164.7201 | 6.3166 | 2.0344 | 9.5547 | 0.43982 | 0.8349 | 0.0378 | 0.3039 | 0.0087 | 0.0267 | 37 | 5
SP-029 | Sombreiro - SM2 | Sombreiro River | Rivers | Ahoada East | 5.04 | 6.7 | Downstream | 2020-04-01 | Wet | 17.41 | Yes | 8 | Riverine Forest | 6.3833 | 32.534 | 82.2131 | 799.61 | 484.5151 | 7.5758 | 1.8447 | 7.7824 | 2.3244 | 2.1585 | 0.0401 | 2.0367 | 0.0003 | 0.0117 | 68 | 9
SP-034 | Dodo - DD1 | Dodo River | Delta | Warri South-West | 5.42 | 5.25 | Upstream | 2020-04-03 | Wet | 13.75 | Yes | 7 | Agricultural | 6.6553 | 33.1434 | 21.7322 | 189.74 | 121.3423 | 5.3707 | 9.1866 | 19.3375 | 0.87815 | 0.2684 | 0.0397 | 1.3811 | 0.0052 | 0.0471 | 85 | 20
SP-011 | Bonny River - BR2 | Bonny River | Rivers | Bonny | 4.48 | 7.12 | Midstream | 2020-04-05 | Wet | 17.96 | No | 0 | Urban | 8.0534 | 26.6529 | 92.8175 | 661.01 | 440.2011 | 2.8212 | 7.0228 | 13.9736 | 1.694 | 2.9302 | 0.0825 | 1.6179 | 0.0109 | 0.0246 | 50 | 11
SP-021 | Brass - BS1 | Brass River | Bayelsa | Brass | 4.32 | 6.24 | Downstream | 2020-04-07 | Wet | 4.17 | Yes | 3 | Agricultural | 6.4508 | 33.0395 | 21.9946 | 1101.83 | 631.8214 | 2.8763 | 8.4636 | 1.7561 | 0.10022 | 1.044 | 0.0674 | 0.2074 | 0.0083 | 0.0155 | 342 | 165
SP-006 | Forcados - FC3 | Forcados River | Delta | Ethiope West | 5.4 | 5.78 | Upstream | 2020-04-09 | Wet | 5.25 | No | 0 | Urban | 6.0085 | 27.2066 | 53.895 | 396.85 | 236.2115 | 6.799 | 8.9108 | 17.2729 | 2.0076 | 1.779 | 0.0328 | 2.1647 | 0.008 | 0.0283 | 37 | 15
SP-031 | Orashi - OR2 | Orashi River | Rivers | Ogba/Egbema/Ndoni | 5.18 | 6.94 | Midstream | 2020-04-10 | Wet | 22.98 | Yes | 3 | Industrial | 7.1704 | 29.5234 | 25.7121 | 1306.32 | 806.8176 | 5.0121 | 6.146 | 9.6631 | 2.7539 | 1.4285 | 0.016 | 0.4998 | 0.0083 | 0.0394 | 106 | 39
SP-012 | Bonny River - BR3 | Bonny River | Rivers | Port Harcourt | 4.53 | 7.08 | Upstream | 2020-04-12 | Wet | 21.31 | No | 0 | Riverine Forest | 8.3085 | 24.5051 | 105.3507 | 1968.34 | 1197.4118 | 3.4037 | 5.657 | 1.4682 | 3.1017 | 2.6425 | 0.0321 | 0.0423 | 0.0054 | 0.0273 | 172 | 53
SP-027 | Benin River - BN3 | Benin River | Delta | Burutu | 5.76 | 5.63 | Downstream | 2020-04-14 | Wet | 1.41 | Yes | 9 | Agricultural | 7.5881 | 24.4388 | 34.9066 | 818.05 | 569.5004 | 5.4412 | 4.8738 | 11.0394 | 3.3208 | 2.0533 | 0.0905 | 1.8368 | 0.0064 | 0.0158 | 105 | 18
SP-035 | Sangana - SG1 | Sangana River | Bayelsa | Brass | 4.25 | 6.18 | Downstream | 2020-04-16 | Wet | 13 | Yes | 1 | Industrial | 7.2102 | 31.2037 | 61.8196 | 727.92 | 457.9378 | 2.4495 | 3.8525 | 8.4016 | 4.1831 | 2.0641 | 0.0538 | 0.491 | 0.0075 | 0.0235 | 227 | 112
SP-030 | Orashi - OR1 | Orashi River | Rivers | Ogba/Egbema/Ndoni | 5.25 | 6.89 | Upstream | 2020-04-18 | Wet | 20.7 | Yes | 4 | Mangrove | 5.7915 | 28.4448 | 134.8728 | 754.71 | 510.8098 | 6.0738 | 4.9114 | 17.5672 | 1.0852 | 1.1652 | 0.0711 | 1.657 | 0.007 | 0.0032 | 54 | 14
SP-024 | Kolo Creek - KC2 | Kolo Creek | Bayelsa | Ogbia | 4.68 | 6.3 | Downstream | 2020-04-19 | Wet | 23.96 | No | 0 | Riverine Forest | 7.345 | 26.5629 | 34.6259 | 270.59 | 182.4181 | 3.883 | 7.9649 | 4.1595 | 0.6112 | 1.2336 | 0.0721 | 0.4094 | 0.0107 | 0.0582 | 190 | 27
SP-010 | Bonny River - BR1 | Bonny River | Rivers | Bonny | 4.44 | 7.15 | Downstream | 2020-04-21 | Wet | 10.93 | Yes | 9 | Mangrove | 8.4702 | 25.9041 | 78.6317 | 1773.99 | 1065.7646 | 7.5829 | 6.4173 | 16.5466 | 4.2592 | 0.3846 | 0.0322 | 0.9424 | 0.0093 | 0.0101 | 197 | 59
SP-006 | Forcados - FC3 | Forcados River | Delta | Ethiope West | 5.4 | 5.78 | Upstream | 2020-04-23 | Wet | 5.25 | No | 0 | Urban | 5.9203 | 30.6995 | 65.7944 | 929.98 | 527.0495 | 4.1725 | 9.0327 | 11.198 | 0.7915 | 1.9096 | 0.0747 | 1.5648 | 0.0019 | 0.0036 | 288 | 129
SP-006 | Forcados - FC3 | Forcados River | Delta | Ethiope West | 5.4 | 5.78 | Upstream | 2020-04-25 | Wet | 5.25 | No | 0 | Urban | 7.055 | 24.004 | 7.628 | 773.51 | 495.3656 | 5.1865 | 4.9904 | 1.1867 | 4.8741 | 0.1493 | 0.0428 | 0.4929 | 0.0046 | 0.0334 | 9 | 4
SP-021 | Brass - BS1 | Brass River | Bayelsa | Brass | 4.32 | 6.24 | Downstream | 2020-04-27 | Wet | 4.17 | Yes | 3 | Urban | 8.1321 | 32.0589 | 119.9499 | 1199.3 | 808.6438 | 2.0813 | 6.4638 | 19.4397 | 4.2143 | 1.8089 | 0.0122 | 1.2049 | 0.0049 | 0.0465 | 166 | 17
SP-020 | Andoni - AN2 | Andoni River | Rivers | Andoni | 4.39 | 7.32 | Midstream | 2020-04-29 | Wet | 7.47 | No | 0 | Mangrove | 7.7223 | 24.7925 | 15.0117 | 926.56 | 558.3384 | 2.5071 | 6.6818 | 10.301 | 2.5094 | 3.2289 | 0.0166 | 0.4294 | 0.0102 | 0.0605 | 265 | 120
SP-021 | Brass - BS1 | Brass River | Bayelsa | Brass | 4.32 | 6.24 | Downstream | 2020-04-30 | Wet | 4.17 | Yes | 3 | Riverine Forest | 7.591 | 25.9149 | 73.767 | 1390.86 | 795.4685 | 4.7475 | 6.3253 | 5.8884 | 4.9073 | 2.9562 | 0.0575 | 1.246 | 0.0034 | 0.0333 | 55 | 11
SP-006 | Forcados - FC3 | Forcados River | Delta | Ethiope West | 5.4 | 5.78 | Upstream | 2020-05-02 | Wet | 5.25 | No | 0 | Mangrove | 7.6075 | 27.8624 | 86.2984 | 205.05 | 120.6632 | 5.3596 | 7.3237 | 9.4412 | 0.49591 | 1.4589 | 0.0951 | 0.6486 | 0.0082 | 0.014 | 47 | 5
SP-032 | Pennington - PN1 | Pennington River | Delta | Burutu | 5.15 | 5.55 | Downstream | 2020-05-04 | Wet | 4 | Yes | 1 | Urban | 6.5785 | 28.8486 | 96.1218 | 1722.66 | 985.7818 | 6.2001 | 3.1369 | 17.1714 | 1.5223 | 2.0332 | 0.0439 | 0.5617 | 0.0152 | 0.0642 | 39 | 17
SP-033 | Ramos - RM1 | Ramos River | Delta | Warri South-West | 5.55 | 5.3 | Midstream | 2020-05-06 | Wet | 11.86 | No | 0 | Mangrove | 6.3808 | 27.55 | 104.8516 | 1827.07 | 1131.5795 | 4.0416 | 5.6113 | 6.1676 | 3.1947 | 0.3247 | 0.0948 | 0.6486 | 0.0058 | 0.048 | 26 | 12
SP-014 | Imo River - IR2 | Imo River | Imo | Ohaji/Egbema | 5.45 | 6.98 | Midstream | 2020-05-08 | Wet | 10.37 | No | 0 | Agricultural | 7.9281 | 27.2071 | 41.7245 | 1353.93 | 796.0802 | 6.8649 | 1.938 | 3.9343 | 1.7565 | 2.0833 | 0.0755 | 0.3401 | 0.0112 | 0.0161 | 200 | 68
SP-015 | Imo River - IR3 | Imo River | Rivers | Etche | 5.38 | 7.01 | Downstream | 2020-05-10 | Wet | 16.11 | No | 0 | Agricultural | 7.9303 | 33.6392 | 6.4469 | 1671.15 | 1147.7508 | 8.0209 | 4.4606 | 2.6685 | 4.6426 | 3.4221 | 0.0341 | 2.2467 | 0.0165 | 0.0751 | 1392 | 459
SP-024 | Kolo Creek - KC2 | Kolo Creek | Bayelsa | Ogbia | 4.68 | 6.3 | Downstream | 2020-05-11 | Wet | 23.96 | No | 0 | Agricultural | 8.1012 | 30.4158 | 109.8993 | 345.03 | 224.1472 | 7.459 | 5.389 | 6.0274 | 0.33747 | 0.7622 | 0.0045 | 0.7064 | 0.0014 | 0.0072 | 46 | 20
SP-025 | Benin River - BN1 | Benin River | Delta | Sapele | 5.89 | 5.68 | Upstream | 2020-05-13 | Wet | 0.59 | No | 0 | Mangrove | 8.2397 | 24.2343 | 82.6702 | 931.98 | 599.0286 | 2.2773 | 6.87 | 15.623 | 2.7516 | 1.4389 | 0.012 | 0.4992 | 0.0032 | 0.0654 | 51 | 21
SP-027 | Benin River - BN3 | Benin River | Delta | Burutu | 5.76 | 5.63 | Downstream | 2020-05-15 | Wet | 1.41 | Yes | 9 | Mangrove | 7.034 | 28.3018 | 126.2371 | 1190.68 | 742.0777 | 5.3635 | 9.5548 | 9.4854 | 2.9584 | 2.185 | 0.0608 | 0.7038 | 0.0099 | 0.0448 | 92 | 42
SP-021 | Brass - BS1 | Brass River | Bayelsa | Brass | 4.32 | 6.24 | Downstream | 2020-05-17 | Wet | 4.17 | Yes | 3 | Agricultural | 7.0045 | 32.7501 | 124.1013 | 1273.8 | 718.9971 | 2.7345 | 6.4059 | 4.6269 | 3.2671 | 3.8666 | 0.0295 | 0.8574 | 0.0169 | 0.061 | 13 | 4
SP-010 | Bonny River - BR1 | Bonny River | Rivers | Bonny | 4.44 | 7.15 | Downstream | 2020-05-19 | Wet | 10.93 | Yes | 9 | Industrial | 7.8949 | 27.0146 | 127.2823 | 895.3 | 511.681 | 3.6943 | 7.6923 | 3.4071 | 1.2858 | 1.0216 | 0.048 | 1.7705 | 0.0017 | 0.0743 | 39 | 19
SP-008 | Nun River - NR2 | Nun River | Bayelsa | Sagbama | 5.02 | 6.1 | Upstream | 2020-05-21 | Wet | 23.49 | Yes | 4 | Industrial | 7.4499 | 24.9456 | 75.3387 | 637.93 | 438.7971 | 8.9066 | 5.5564 | 6.7213 | 1.8292 | 1.8403 | 0.0535 | 1.9169 | 0.0003 | 0.0479 | 84 | 42
SP-024 | Kolo Creek - KC2 | Kolo Creek | Bayelsa | Ogbia | 4.68 | 6.3 | Downstream | 2020-05-22 | Wet | 23.96 | No | 0 | Mangrove | 7.6059 | 31.5838 | 53.3761 | 287.72 | 195.8476 | 2.9975 | 6.7069 | 18.8045 | 4.22 | 0.8122 | 0.0908 | 1.0319 | 0.0026 | 0.0161 | 31 | 5
SP-009 | Nun River - NR3 | Nun River | Bayelsa | Southern Ijaw | 4.88 | 5.98 | Downstream | 2020-05-24 | Wet | 20.97 | No | 0 | Agricultural | 7.8874 | 30.0601 | 119.7759 | 772.31 | 500.5038 | 5.4922 | 1.6384 | 6.9262 | 0.98276 | 0.3674 | 0.0122 | 1.5855 | 0.0122 | 0.0278 | 379 | 167
SP-029 | Sombreiro - SM2 | Sombreiro River | Rivers | Ahoada East | 5.04 | 6.7 | Downstream | 2020-05-26 | Wet | 17.41 | Yes | 8 | Mangrove | 8.17 | 29.7031 | 70.4376 | 359.45 | 237.0599 | 6.3271 | 3.2895 | 19.7637 | 4.1361 | 2.7179 | 0.0394 | 1.016 | 0.0022 | 0.0054 | 19 | 6
SP-001 | Warri River - WR1 | Warri River | Delta | Warri South | 5.5167 | 5.75 | Midstream | 2020-05-28 | Wet | 24.21 | No | 0 | Mangrove | 6.514 | 24.5358 | 31.5991 | 1472.3 | 894.5205 | 6.9173 | 4.2567 | 9.7561 | 2.8177 | 3.5248 | 0.0673 | 0.4179 | 0.0087 | 0.0344 | 265 | 68
SP-021 | Brass - BS1 | Brass River | Bayelsa | Brass | 4.32 | 6.24 | Downstream | 2020-05-30 | Wet | 4.17 | Yes | 3 | Urban | 6.6267 | 25.405 | 128.9712 | 511 | 290.1556 | 5.9175 | 5.2524 | 3.6654 | 3.8133 | 2.6482 | 0.0606 | 1.439 | 0.0118 | 0.0517 | 524 | 181
SP-014 | Imo River - IR2 | Imo River | Imo | Ohaji/Egbema | 5.45 | 6.98 | Midstream | 2020-05-31 | Wet | 10.37 | No | 0 | Urban | 5.7819 | 30.2255 | 132.9712 | 209.46 | 117.3501 | 2.0684 | 1.4108 | 17.8337 | 3.5709 | 0.2354 | 0.0912 | 1.0765 | 0.0004 | 0.0277 | 142 | 17
SP-014 | Imo River - IR2 | Imo River | Imo | Ohaji/Egbema | 5.45 | 6.98 | Midstream | 2020-06-02 | Wet | 10.37 | No | 0 | Mangrove | 7.2348 | 26.0782 | 72.6149 | 1138.45 | 685.2211 | 4.2852 | 2.2602 | 9.2611 | 1.0455 | 3.1747 | 0.0218 | 1.4686 | 0.0091 | 0.0258 | 76 | 23
SP-023 | Kolo Creek - KC1 | Kolo Creek | Bayelsa | Ogbia | 4.72 | 6.35 | Upstream | 2020-06-04 | Wet | 18.02 | No | 0 | Mangrove | 5.6078 | 29.0407 | 15.9765 | 1274.58 | 734.5142 | 5.624 | 3.4913 | 14.2225 | 2.8484 | 1.1829 | 0.0683 | 1.4066 | 0.003 | 0.0318 | 121 | 54
SP-026 | Benin River - BN2 | Benin River | Delta | Ethiope East | 5.82 | 5.72 | Midstream | 2020-06-06 | Wet | 7.95 | Yes | 10 | Mangrove | 6.8968 | 29.4488 | 61.2348 | 1694.93 | 1052.7 | 2.6151 | 9.7438 | 19.6759 | 4.3399 | 1.0103 | 0.0634 | 0.7573 | 0.0098 | 0.0497 | 53 | 10
SP-024 | Kolo Creek - KC2 | Kolo Creek | Bayelsa | Ogbia | 4.68 | 6.3 | Downstream | 2020-06-08 | Wet | 23.96 | No | 0 | Industrial | 7.1279 | 26.8351 | 121.513 | 1058.4 | 713.5289 | 4.4544 | 3.9821 | 1.0985 | 2.1663 | 1.722 | 0.0557 | 1.6772 | 0.0036 | 0.0041 | 8 | 2
SP-034 | Dodo - DD1 | Dodo River | Delta | Warri South-West | 5.42 | 5.25 | Upstream | 2020-06-10 | Wet | 13.75 | Yes | 7 | Riverine Forest | 6.3596 | 33.4843 | 135.7572 | 720.1 | 447.303 | 2.2324 | 5.3384 | 2.0242 | 4.8333 | 0.3358 | 0.069 | 1.3838 | 0.0085 | 0.0244 | 28 | 13
SP-035 | Sangana - SG1 | Sangana River | Bayelsa | Brass | 4.25 | 6.18 | Downstream | 2020-06-11 | Wet | 13 | Yes | 1 | Mangrove | 7.2725 | 32.4246 | 34.5035 | 1578.99 | 973.4637 | 2.55 | 2.7649 | 14.4371 | 2.2666 | 2.7156 | 0.0479 | 1.0527 | 0.0097 | 0.0125 | 89 | 24
SP-013 | Imo River - IR1 | Imo River | Rivers | Oyigbo | 5.51 | 7.03 | Upstream | 2020-06-13 | Wet | 2.16 | No | 0 | Mangrove | 5.5915 | 31.2237 | 14.7112 | 1139.22 | 671.3207 | 4.7785 | 6.497 | 5.7083 | 0.7225 | 1.5694 | 0.0127 | 0.9657 | 0.0024 | 0.0373 | 29 | 7
SP-018 | Escravos - ES3 | Escravos River | Delta | Warri South-West | 5.68 | 5.25 | Upstream | 2020-06-15 | Wet | 15.99 | No | 0 | Industrial | 5.612 | 24.7799 | 132.2158 | 210.06 | 141.1723 | 2.929 | 3.5261 | 3.7676 | 1.9533 | 0.6298 | 0.0666 | 0.6149 | 0.0006 | 0.0077 | 55 | 15
SP-035 | Sangana - SG1 | Sangana River | Bayelsa | Brass | 4.25 | 6.18 | Downstream | 2020-06-17 | Wet | 13 | Yes | 1 | Riverine Forest | 7.9678 | 25.0613 | 61.4637 | 1084.25 | 700.7281 | 5.9728 | 2.8629 | 0.8833 | 4.759 | 0.6209 | 0.0516 | 1.7924 | 0.005 | 0.0408 | 160 | 49
SP-002 | Warri River - WR2 | Warri River | Delta | Warri South | 5.542 | 5.71 | Upstream | 2020-06-19 | Wet | 11.76 | No | 0 | Agricultural | 6.5806 | 28.9278 | 83.5553 | 1691.24 | 1094.2213 | 6.8263 | 5.6492 | 0.53475 | 1.6054 | 0.5564 | 0.0572 | 1.1144 | 0.0033 | 0.0167 | 107 | 38
SP-003 | Warri River - WR3 | Warri River | Delta | Warri North | 5.48 | 5.8 | Downstream | 2020-06-21 | Wet | 6.75 | No | 0 | Mangrove | 5.8812 | 25.6071 | 145.3695 | 902.16 | 505.7595 | 7.6041 | 1.0496 | 15.5123 | 4.3418 | 0.2987 | 0.0436 | 0.1186 | 0.0128 | 0.0169 | 321 | 135
SP-005 | Forcados - FC2 | Forcados River | Delta | Burutu | 5.31 | 5.65 | Downstream | 2020-06-22 | Wet | 9.56 | No | 0 | Mangrove | 7.0667 | 33.7827 | 14.6519 | 616.48 | 390.7747 | 3.4011 | 1.069 | 2.7752 | 4.4074 | 1.7178 | 0.0837 | 0.5726 | 0.0092 | 0.054 | 128 | 36
SP-018 | Escravos - ES3 | Escravos River | Delta | Warri South-West | 5.68 | 5.25 | Upstream | 2020-06-24 | Wet | 15.99 | No | 0 | Urban | 7.81 | 25.5852 | 99.0061 | 365.92 | 214.9899 | 3.1724 | 2.9716 | 9.4076 | 1.7574 | 3.4531 | 0.0776 | 1.5371 | 0.0076 | 0.0031 | 137 | 58
SP-012 | Bonny River - BR3 | Bonny River | Rivers | Port Harcourt | 4.53 | 7.08 | Upstream | 2020-06-26 | Wet | 21.31 | No | 0 | Agricultural | 6.1475 | 28.8747 | 15.7453 | 381.15 | 224.1624 | 2.732 | 1.3305 | 12.1573 | 0.42546 | 0.141 | 0.0118 | 0.1426 | 0.0093 | 0.0341 | 38 | 12
SP-024 | Kolo Creek - KC2 | Kolo Creek | Bayelsa | Ogbia | 4.68 | 6.3 | Downstream | 2020-06-28 | Wet | 23.96 | No | 0 | Mangrove | 7.3687 | 27.6412 | 59.443 | 824.94 | 547.6872 | 6.455 | 1.9722 | 8.6242 | 3.6255 | 0.2596 | 0.0558 | 0.0696 | 0.0093 | 0.0031 | 18 | 4
SP-030 | Orashi - OR1 | Orashi River | Rivers | Ogba/Egbema/Ndoni | 5.25 | 6.89 | Upstream | 2020-06-30 | Wet | 20.7 | Yes | 4 | Urban | 5.756 | 30.3939 | 121.5531 | 1197.18 | 735.0318 | 6.9453 | 4.0497 | 0.63942 | 1.5644 | 1.4779 | 0.0618 | 0.6921 | 0.0084 | 0.0251 | 55 | 20
SP-032 | Pennington - PN1 | Pennington River | Delta | Burutu | 5.15 | 5.55 | Downstream | 2020-07-02 | Wet | 4 | Yes | 1 | Mangrove | 5.655 | 25.2904 | 67.8535 | 250.84 | 142.7077 | 2.2211 | 8.2233 | 15.6917 | 3.9168 | 2.2915 | 0.071 | 0.5632 | 0.0048 | 0.0285 | 38 | 15
SP-011 | Bonny River - BR2 | Bonny River | Rivers | Bonny | 4.48 | 7.12 | Midstream | 2020-07-03 | Wet | 17.96 | No | 0 | Industrial | 7.0941 | 28.3032 | 149.5914 | 1797.59 | 1130.5039 | 8.5535 | 6.1484 | 0.30921 | 2.2188 | 1.0518 | 0.0496 | 0.82 | 0.0035 | 0.0207 | 74 | 24
SP-026 | Benin River - BN2 | Benin River | Delta | Ethiope East | 5.82 | 5.72 | Midstream | 2020-07-05 | Wet | 7.95 | Yes | 10 | Agricultural | 7.1219 | 26.7471 | 86.0636 | 1632.96 | 918.4037 | 2.3638 | 5.614 | 15.2616 | 2.4315 | 1.1025 | 0.0872 | 0.4882 | 0.0033 | 0.0091 | 25 | 3
SP-033 | Ramos - RM1 | Ramos River | Delta | Warri South-West | 5.55 | 5.3 | Midstream | 2020-07-07 | Wet | 11.86 | No | 0 | Mangrove | 7.4123 | 32.8775 | 51.5685 | 1076.62 | 724.6175 | 5.7891 | 3.6414 | 17.8768 | 3.8918 | 2.0352 | 0.0298 | 0.344 | 0.0073 | 0.0262 | 247 | 41
SP-005 | Forcados - FC2 | Forcados River | Delta | Burutu | 5.31 | 5.65 | Downstream | 2020-07-09 | Wet | 9.56 | No | 0 | Urban | 7.6783 | 24.4059 | 36.9161 | 1433.53 | 1002.7045 | 6.9634 | 9.3858 | 8.7135 | 1.918 | 0.7521 | 0.0348 | 1.0803 | 0.0047 | 0.0354 | 37 | 8
SP-003 | Warri River - WR3 | Warri River | Delta | Warri North | 5.48 | 5.8 | Downstream | 2020-07-11 | Wet | 6.75 | No | 0 | Agricultural | 8.4276 | 33.1373 | 55.8255 | 249.81 | 142.2148 | 8.0968 | 4.5731 | 10.7573 | 2.2212 | 0.1612 | 0.1007 | 1.0866 | 0.0062 | 0.055 | 58 | 12
SP-015 | Imo River - IR3 | Imo River | Rivers | Etche | 5.38 | 7.01 | Downstream | 2020-07-13 | Wet | 16.11 | No | 0 | Riverine Forest | 7.0489 | 32.3299 | 59.0173 | 1040.6 | 598.3647 | 6.9986 | 1.7838 | 9.592 | 1.8872 | 2.7595 | 0.107 | 0.4594 | 0.0015 | 0.0403 | 88 | 33
SP-019 | Andoni - AN1 | Andoni River | Rivers | Andoni | 4.35 | 7.38 | Downstream | 2020-07-14 | Wet | 5.29 | Yes | 10 | Agricultural | 6.4689 | 26.9757 | 14.9635 | 1392 | 774.6071 | 7.6121 | 6.5536 | 7.8453 | 1.843 | 2.6321 | 0.0917 | 0.8085 | 0.012 | 0.0497 | 346 | 37
SP-032 | Pennington - PN1 | Pennington River | Delta | Burutu | 5.15 | 5.55 | Downstream | 2020-07-16 | Wet | 4 | Yes | 1 | Mangrove | 7.8856 | 31.8929 | 58.5883 | 1676.69 | 1002.9508 | 4.3762 | 2.0245 | 17.7597 | 2.6345 | 1.7222 | 0.0805 | 1.0428 | 0.0026 | 0.0127 | 743 | 299
SP-027 | Benin River - BN3 | Benin River | Delta | Burutu | 5.76 | 5.63 | Downstream | 2020-07-18 | Wet | 1.41 | Yes | 9 | Urban | 6.3125 | 24.3121 | 72.3146 | 1687.7 | 950.99 | 7.7038 | 4.107 | 17.8893 | 4.0459 | 2.26 | 0.0097 | 0.1424 | 0.0025 | 0.0183 | 807 | 166
SP-021 | Brass - BS1 | Brass River | Bayelsa | Brass | 4.32 | 6.24 | Downstream | 2020-07-20 | Wet | 4.17 | Yes | 3 | Mangrove | 6.8169 | 33.6687 | 109.797 | 638.02 | 368.6296 | 2.5608 | 5.5667 | 6.7827 | 1.8152 | 2.5352 | 0.1031 | 0.3417 | 0.0062 | 0.0133 | 19 | 4
SP-008 | Nun River - NR2 | Nun River | Bayelsa | Sagbama | 5.02 | 6.1 | Upstream | 2020-07-22 | Wet | 23.49 | Yes | 4 | Riverine Forest | 5.7354 | 29.2659 | 100.2258 | 1967.18 | 1132.0122 | 8.2637 | 8.868 | 12.3399 | 2.626 | 0.9824 | 0.0467 | 0.2111 | 0.0042 | 0.0234 | 58 | 18
SP-005 | Forcados - FC2 | Forcados River | Delta | Burutu | 5.31 | 5.65 | Downstream | 2020-07-23 | Wet | 9.56 | No | 0 | Agricultural | 5.5761 | 27.0328 | 107.771 | 314.13 | 192.9977 | 5.8331 | 5.4419 | 18.5455 | 3.3569 | 1.0301 | 0.017 | 1.376 | 0.0066 | 0.0136 | 46 | 9
SP-025 | Benin River - BN1 | Benin River | Delta | Sapele | 5.89 | 5.68 | Upstream | 2020-07-25 | Wet | 0.59 | No | 0 | Agricultural | 8.3879 | 27.6258 | 6.2127 | 1640.54 | 1056.4037 | 7.7211 | 7.3203 | 19.245 | 1.3545 | 0.64 | 0.0355 | 2.0166 | 0.0067 | 0.0472 | 140 | 64
SP-014 | Imo River - IR2 | Imo River | Imo | Ohaji/Egbema | 5.45 | 6.98 | Midstream | 2020-07-27 | Wet | 10.37 | No | 0 | Mangrove | 8.0079 | 24.6641 | 36.5618 | 2069.31 | 1166.5813 | 5.1662 | 9.9354 | 10.2283 | 1.3948 | 0.4546 | 0.042 | 1.3982 | 0.0056 | 0.0353 | 130 | 17
SP-012 | Bonny River - BR3 | Bonny River | Rivers | Port Harcourt | 4.53 | 7.08 | Upstream | 2020-07-29 | Wet | 21.31 | No | 0 | Agricultural | 7.5879 | 33.8935 | 100.9442 | 399.07 | 253.7266 | 6.505 | 2.1834 | 9.1112 | 4.6677 | 1.7468 | 0.0213 | 1.1027 | 0.0055 | 0.0484 | 45 | 12
SP-026 | Benin River - BN2 | Benin River | Delta | Ethiope East | 5.82 | 5.72 | Midstream | 2020-07-31 | Wet | 7.95 | Yes | 10 | Industrial | 6.7269 | 24.3929 | 75.1785 | 1422.27 | 880.376 | 5.6848 | 3.4726 | 5.646 | 3.6204 | 3.1129 | 0.0381 | 1.4561 | 0.0031 | 0.0153 | 41 | 18
SP-031 | Orashi - OR2 | Orashi River | Rivers | Ogba/Egbema/Ndoni | 5.18 | 6.94 | Midstream | 2020-08-02 | Wet | 22.98 | Yes | 3 | Industrial | 6.0199 | 30.5491 | 5.7705 | 152.05 | 96.3283 | 7.1211 | 4.5512 | 19.1816 | 2.8902 | 3.8682 | 0.0187 | 1.1574 | 0.0026 | 0.0521 | 27 | 9
SP-003 | Warri River - WR3 | Warri River | Delta | Warri North | 5.48 | 5.8 | Downstream | 2020-08-03 | Wet | 6.75 | No | 0 | Mangrove | 5.9693 | 28.4274 | 121.6517 | 839.36 | 516.2362 | 2.5714 | 4.7965 | 2.942 | 3.2421 | 1.961 | 0.0301 | 1.193 | 0.0109 | 0.0506 | 4 | 1
SP-027 | Benin River - BN3 | Benin River | Delta | Burutu | 5.76 | 5.63 | Downstream | 2020-08-05 | Wet | 1.41 | Yes | 9 | Mangrove | 6.2507 | 33.4892 | 117.0574 | 1022.37 | 643.7258 | 2.4225 | 4.6992 | 11.6386 | 0.1562 | 0.5736 | 0.0529 | 0.0769 | 0.005 | 0.0326 | 19 | 5
SP-015 | Imo River - IR3 | Imo River | Rivers | Etche | 5.38 | 7.01 | Downstream | 2020-08-07 | Wet | 16.11 | No | 0 | Industrial | 7.1477 | 26.46 | 84.5208 | 1018.61 | 717.742 | 3.7297 | 9.1685 | 5.7228 | 3.0943 | 0.4198 | 0.0488 | 1.2722 | 0.0057 | 0.0183 | 255 | 98
SP-020 | Andoni - AN2 | Andoni River | Rivers | Andoni | 4.39 | 7.32 | Midstream | 2020-08-09 | Wet | 7.47 | No | 0 | Riverine Forest | 7.6438 | 29.3209 | 14.6372 | 1974.25 | 1126.3278 | 3.1168 | 7.4263 | 5.6523 | 2.5524 | 2.0947 | 0.0291 | 1.1995 | 0.0005 | 0.0142 | 522 | 255
SP-022 | Brass - BS2 | Brass River | Bayelsa | Brass | 4.38 | 6.29 | Midstream | 2020-08-11 | Wet | 7.74 | No | 0 | Mangrove | 7.4806 | 28.8236 | 116.1447 | 1298.63 | 823.0883 | 8.1025 | 6.4711 | 8.1589 | 2.7333 | 2.5704 | 0.105 | 1.323 | 0.0088 | 0.0051 | 454 | 208
SP-013 | Imo River - IR1 | Imo River | Rivers | Oyigbo | 5.51 | 7.03 | Upstream | 2020-08-13 | Wet | 2.16 | No | 0 | Agricultural | 6.3398 | 31.0287 | 89.6385 | 987.02 | 603.4696 | 3.5345 | 3.7844 | 19.976 | 1.8035 | 2.1784 | 0.0997 | 0.7555 | 0.0078 | 0.0222 | 268 | 64
SP-009 | Nun River - NR3 | Nun River | Bayelsa | Southern Ijaw | 4.88 | 5.98 | Downstream | 2020-08-14 | Wet | 20.97 | No | 0 | Agricultural | 8.3646 | 24.6801 | 118.3842 | 1428.2 | 981.1263 | 8.8311 | 8.4141 | 1.1938 | 0.41655 | 2.4028 | 0.0743 | 0.5178 | 0.0069 | 0.0458 | 27 | 13
SP-026 | Benin River - BN2 | Benin River | Delta | Ethiope East | 5.82 | 5.72 | Midstream | 2020-08-16 | Wet | 7.95 | Yes | 10 | Industrial | 7.7137 | 25.9379 | 114.0033 | 1601.91 | 1143.1127 | 4.3583 | 9.5955 | 11.613 | 0.97476 | 1.9659 | 0.0302 | 1.0731 | 0.0079 | 0.0037 | 22 | 2
SP-030 | Orashi - OR1 | Orashi River | Rivers | Ogba/Egbema/Ndoni | 5.25 | 6.89 | Upstream | 2020-08-18 | Wet | 20.7 | Yes | 4 | Mangrove | 7.1631 | 26.1456 | 121.4353 | 112.92 | 75.3761 | 3.2748 | 8.3908 | 1.7432 | 4.7542 | 3.456 | 0.0987 | 1.7198 | 0.0031 | 0.0194 | 10 | 1
SP-010 | Bonny River - BR1 | Bonny River | Rivers | Bonny | 4.44 | 7.15 | Downstream | 2020-08-20 | Wet | 10.93 | Yes | 9 | Mangrove | 7.3352 | 31.3815 | 80.1112 | 1984.4 | 1179.8995 | 7.5279 | 1.0141 | 3.175 | 2.0494 | 0.2175 | 0.0151 | 1.5149 | 0.003 | 0.0412 | 45 | 19
SP-014 | Imo River - IR2 | Imo River | Imo | Ohaji/Egbema | 5.45 | 6.98 | Midstream | 2020-08-22 | Wet | 10.37 | No | 0 | Industrial | 6.7588 | 25.8914 | 25.3471 | 214.59 | 149.052 | 6.611 | 6.7276 | 8.8473 | 2.3387 | 2.5479 | 0.0153 | 0.7043 | 0.011 | 0.0533 | 100 | 18
SP-030 | Orashi - OR1 | Orashi River | Rivers | Ogba/Egbema/Ndoni | 5.25 | 6.89 | Upstream | 2020-08-24 | Wet | 20.7 | Yes | 4 | Mangrove | 6.2432 | 29.7349 | 102.3178 | 1739.83 | 986.5448 | 5.4874 | 1.4602 | 10.2582 | 0.27302 | 3.1548 | 0.0418 | 1.7099 | 0.014 | 0.0345 | 27 | 3
SP-017 | Escravos - ES2 | Escravos River | Delta | Warri South-West | 5.64 | 5.2 | Midstream | 2020-08-25 | Wet | 17.69 | No | 0 | Agricultural | 6.5679 | 26.1524 | 94.9687 | 553.37 | 372.385 | 5.8875 | 3.3185 | 5.25 | 0.19746 | 1.2675 | 0.1094 | 1.4285 | 0.0024 | 0.0594 | 151 | 29
SP-010 | Bonny River - BR1 | Bonny River | Rivers | Bonny | 4.44 | 7.15 | Downstream | 2020-08-27 | Wet | 10.93 | Yes | 9 | Agricultural | 7.7735 | 32.6162 | 112.6267 | 299.34 | 202.0066 | 7.0344 | 1.5357 | 6.3975 | 3.5887 | 1.7919 | 0.0226 | 1.4669 | 0.0056 | 0.0221 | 197 | 53
SP-025 | Benin River - BN1 | Benin River | Delta | Sapele | 5.89 | 5.68 | Upstream | 2020-08-29 | Wet | 0.59 | No | 0 | Agricultural | 5.5432 | 33.4219 | 29.6327 | 818.52 | 555.834 | 3.5992 | 6.4342 | 1.8306 | 2.6951 | 1.3667 | 0.01 | 1.328 | 0.0037 | 0.0147 | 51 | 20
SP-029 | Sombreiro - SM2 | Sombreiro River | Rivers | Ahoada East | 5.04 | 6.7 | Downstream | 2020-08-31 | Wet | 17.41 | Yes | 8 | Agricultural | 5.8482 | 29.1849 | 33.2714 | 1111.19 | 790.5501 | 8.9743 | 7.1793 | 6.1341 | 2.5484 | 3.7075 | 0.0176 | 1.2084 | 0.0011 | 0.0317 | 18 | 6
SP-025 | Benin River - BN1 | Benin River | Delta | Sapele | 5.89 | 5.68 | Upstream | 2020-09-02 | Wet | 0.59 | No | 0 | Agricultural | 5.638 | 27.5231 | 134.1094 | 834.02 | 488.0946 | 8.8236 | 2.0304 | 19.3345 | 1.2232 | 0.206 | 0.1075 | 1.3608 | 0.0052 | 0.046 | 472 | 92
SP-017 | Escravos - ES2 | Escravos River | Delta | Warri South-West | 5.64 | 5.2 | Midstream | 2020-09-03 | Wet | 17.69 | No | 0 | Mangrove | 5.6222 | 26.3406 | 113.7468 | 197.31 | 112.7502 | 6.5523 | 4.4545 | 18.8997 | 3.7263 | 1.6204 | 0.0563 | 1.2413 | 0.0017 | 0.0523 | 94 | 28
SP-004 | Forcados - FC1 | Forcados River | Delta | Burutu | 5.35 | 5.7167 | Midstream | 2020-09-05 | Wet | 13.82 | Yes | 10 | Urban | 8.0664 | 24.4978 | 136.6931 | 1216.77 | 739.3803 | 3.3968 | 5.1061 | 6.7641 | 0.8495 | 0.5766 | 0.0264 | 1.8226 | 0.009 | 0.0055 | 925 | 435
SP-021 | Brass - BS1 | Brass River | Bayelsa | Brass | 4.32 | 6.24 | Downstream | 2020-09-07 | Wet | 4.17 | Yes | 3 | Industrial | 7.611 | 26.685 | 115.0137 | 1604.76 | 1087.7638 | 6.7616 | 4.3215 | 11.46 | 0.95777 | 2.0839 | 0.0521 | 0.1389 | 0.0063 | 0.03 | 101 | 43
SP-029 | Sombreiro - SM2 | Sombreiro River | Rivers | Ahoada East | 5.04 | 6.7 | Downstream | 2020-09-09 | Wet | 17.41 | Yes | 8 | Industrial | 6.9225 | 30.5424 | 91.5875 | 742.97 | 490.6977 | 2.5054 | 2.0892 | 18.2009 | 2.309 | 0.7664 | 0.068 | 0.1428 | 0.0024 | 0.0273 | 109 | 25
SP-016 | Escravos - ES1 | Escravos River | Delta | Warri South-West | 5.6 | 5.15 | Downstream | 2020-09-11 | Wet | 24.42 | Yes | 9 | Mangrove | 5.7935 | 29.3362 | 99.8492 | 475.18 | 298.7827 | 2.2146 | 4.7705 | 0.22306 | 1.4385 | 0.8129 | 0.0685 | 1.825 | 0.0002 | 0.0336 | 28 | 14
SP-010 | Bonny River - BR1 | Bonny River | Rivers | Bonny | 4.44 | 7.15 | Downstream | 2020-09-13 | Wet | 10.93 | Yes | 9 | Mangrove | 6.9748 | 33.4404 | 133.9235 | 995.93 | 558.9639 | 3.8038 | 7.7606 | 16.2326 | 1.2448 | 1.689 | 0.026 | 1.0707 | 0.0108 | 0.0029 | 54 | 21
SP-035 | Sangana - SG1 | Sangana River | Bayelsa | Brass | 4.25 | 6.18 | Downstream | 2020-09-14 | Wet | 13 | Yes | 1 | Mangrove | 6.9204 | 27.9628 | 88.927 | 158.31 | 105.6171 | 5.2384 | 1.6391 | 18.9726 | 3.2297 | 2.5945 | 0.0785 | 1.0488 | 0.0021 | 0.0185 | 14 | 2
SP-005 | Forcados - FC2 | Forcados River | Delta | Burutu | 5.31 | 5.65 | Downstream | 2020-09-16 | Wet | 9.56 | No | 0 | Agricultural | 6.0196 | 30.9386 | 96.6967 | 1681.76 | 993.5607 | 8.0779 | 1.7216 | 1.9174 | 3.2583 | 0.611 | 0.0273 | 0.783 | 0.0066 | 0.0442 | 18 | 2
SP-018 | Escravos - ES3 | Escravos River | Delta | Warri South-West | 5.68 | 5.25 | Upstream | 2020-09-18 | Wet | 15.99 | No | 0 | Agricultural | 6.8016 | 28.8932 | 27.6891 | 1576.24 | 1000.2919 | 7.0902 | 4.1929 | 3.3128 | 4.1243 | 0.719 | 0.0995 | 0.2666 | 0.0061 | 0.0502 | 219 | 37
SP-020 | Andoni - AN2 | Andoni River | Rivers | Andoni | 4.39 | 7.32 | Midstream | 2020-09-20 | Wet | 7.47 | No | 0 | Urban | 6.6955 | 29.1258 | 73.7186 | 1103.2 | 726.2005 | 7.1989 | 9.4755 | 19.2189 | 2.0944 | 2.4026 | 0.0029 | 1.4526 | 0.0074 | 0.029 | 64 | 25
SP-015 | Imo River - IR3 | Imo River | Rivers | Etche | 5.38 | 7.01 | Downstream | 2020-09-22 | Wet | 16.11 | No | 0 | Mangrove | 7.3476 | 26.6777 | 108.8776 | 721.67 | 456.0683 | 4.9785 | 7.0172 | 10.797 | 0.37469 | 2.235 | 0.0533 | 1.9669 | 0.0056 | 0.0262 | 54 | 9
SP-020 | Andoni - AN2 | Andoni River | Rivers | Andoni | 4.39 | 7.32 | Midstream | 2020-09-24 | Wet | 7.47 | No | 0 | Mangrove | 7.4053 | 28.5495 | 44.2867 | 1385.27 | 969.7509 | 4.4215 | 7.108 | 0.38251 | 1.3756 | 3.0999 | 0.0391 | 0.6439 | 0.0013 | 0.0212 | 37 | 11
SP-009 | Nun River - NR3 | Nun River | Bayelsa | Southern Ijaw | 4.88 | 5.98 | Downstream | 2020-09-25 | Wet | 20.97 | No | 0 | Agricultural | 5.6359 | 28.7078 | 34.3269 | 1182.81 | 687.8901 | 4.5973 | 4.2573 | 5.2269 | 4.9002 | 0.6401 | 0.0687 | 0.7294 | 0.0036 | 0.0309 | 57 | 8
SP-018 | Escravos - ES3 | Escravos River | Delta | Warri South-West | 5.68 | 5.25 | Upstream | 2020-09-27 | Wet | 15.99 | No | 0 | Urban | 6.6238 | 31.0664 | 50.5049 | 1497.05 | 999.8222 | 8.9135 | 6.3429 | 9.0539 | 2.9853 | 2.5287 | 0.0104 | 1.9492 | 0.003 | 0.065 | 351 | 164
SP-010 | Bonny River - BR1 | Bonny River | Rivers | Bonny | 4.44 | 7.15 | Downstream | 2020-09-29 | Wet | 10.93 | Yes | 9 | Mangrove | 7.3776 | 33.4064 | 40.0176 | 1311.87 | 776.1776 | 2.2808 | 1.0912 | 13.8889 | 3.5516 | 0.9386 | 0.0959 | 0.1782 | 0.0066 | 0.0732 | 107 | 25
SP-012 | Bonny River - BR3 | Bonny River | Rivers | Port Harcourt | 4.53 | 7.08 | Upstream | 2020-10-01 | Wet | 21.31 | No | 0 | Urban | 7.0094 | 27.2932 | 36.1623 | 1358.92 | 952.0663 | 8.0692 | 6.7249 | 14.6899 | 0.046716 | 0.5643 | 0.0237 | 1.7197 | 0.0086 | 0.0292 | 22 | 10
SP-015 | Imo River - IR3 | Imo River | Rivers | Etche | 5.38 | 7.01 | Downstream | 2020-10-03 | Wet | 16.11 | No | 0 | Mangrove | 8.0695 | 24.422 | 66.6034 | 1315.76 | 738.3474 | 6.0507 | 9.2196 | 19.9089 | 2.5958 | 2.6338 | 0.0832 | 0.5994 | 0.0041 | 0.031 | 310 | 148
SP-002 | Warri River - WR2 | Warri River | Delta | Warri South | 5.542 | 5.71 | Upstream | 2020-10-05 | Wet | 11.76 | No | 0 | Industrial | 7.4761 | 28.963 | 136.6366 | 777.4 | 526.2622 | 5.0703 | 6.5132 | 5.8215 | 0.19727 | 1.823 | 0.0781 | 1.0827 | 0.0003 | 0.0515 | 713 | 73
SP-026 | Benin River - BN2 | Benin River | Delta | Ethiope East | 5.82 | 5.72 | Midstream | 2020-10-06 | Wet | 7.95 | Yes | 10 | Industrial | 5.9888 | 29.4446 | 78.5236 | 2018.93 | 1151.6377 | 7.0768 | 8.8633 | 10.8106 | 2.8505 | 2.7952 | 0.0668 | 2.0672 | 0.0077 | 0.0323 | 163 | 47
SP-008 | Nun River - NR2 | Nun River | Bayelsa | Sagbama | 5.02 | 6.1 | Upstream | 2020-10-08 | Wet | 23.49 | Yes | 4 | Mangrove | 5.7117 | 25.6844 | 32.2485 | 1158.87 | 672.2809 | 5.4067 | 7.5158 | 10.7131 | 4.6046 | 1.4046 | 0.1035 | 1.7734 | 0.0106 | 0.0487 | 262 | 29
SP-008 | Nun River - NR2 | Nun River | Bayelsa | Sagbama | 5.02 | 6.1 | Upstream | 2020-10-10 | Wet | 23.49 | Yes | 4 | Mangrove | 7.4273 | 31.6046 | 16.1609 | 1332.95 | 745.8529 | 8.114 | 2.085 | 8.1723 | 4.8424 | 1.344 | 0.0624 | 0.7349 | 0.0113 | 0.0144 | 390 | 181
SP-022 | Brass - BS2 | Brass River | Bayelsa | Brass | 4.38 | 6.29 | Midstream | 2020-10-12 | Wet | 7.74 | No | 0 | Agricultural | 5.5795 | 33.8493 | 105.9426 | 483.01 | 303.5608 | 8.3049 | 9.1221 | 3.4663 | 2.7074 | 1.6336 | 0.0455 | 1.6242 | 0.0093 | 0.0586 | 12 | 4
SP-032 | Pennington - PN1 | Pennington River | Delta | Burutu | 5.15 | 5.55 | Downstream | 2020-10-14 | Wet | 4 | Yes | 1 | Mangrove | 7.2573 | 33.4577 | 60.5058 | 1301.19 | 769.4984 | 4.952 | 1.598 | 19.5514 | 2.2964 | 3.5667 | 0.0941 | 0.7573 | 0.0069 | 0.0392 | 843 | 110
SP-008 | Nun River - NR2 | Nun River | Bayelsa | Sagbama | 5.02 | 6.1 | Upstream | 2020-10-16 | Wet | 23.49 | Yes | 4 | Urban | 8.3207 | 25.9711 | 124.1655 | 1095.18 | 707.3488 | 3.9378 | 5.8057 | 17.081 | 4.7256 | 0.9568 | 0.0303 | 0.5285 | 0.0072 | 0.0508 | 336 | 48
SP-022 | Brass - BS2 | Brass River | Bayelsa | Brass | 4.38 | 6.29 | Midstream | 2020-10-17 | Wet | 7.74 | No | 0 | Industrial | 7.2264 | 32.7536 | 100.6291 | 386.95 | 262.5642 | 6.1465 | 2.2792 | 10.0168 | 3.3713 | 1.1806 | 0.0705 | 2.2854 | 0.0142 | 0.06 | 162 | 41
SP-002 | Warri River - WR2 | Warri River | Delta | Warri South | 5.542 | 5.71 | Upstream | 2020-10-19 | Wet | 11.76 | No | 0 | Urban | 6.6645 | 31.0449 | 120.455 | 186.94 | 118.5252 | 8.3865 | 1.1054 | 12.1046 | 0.33385 | 1.6051 | 0.1046 | 1.972 | 0.0145 | 0.0202 | 77 | 37
SP-010 | Bonny River - BR1 | Bonny River | Rivers | Bonny | 4.44 | 7.15 | Downstream | 2020-10-21 | Wet | 10.93 | Yes | 9 | Industrial | 7.4299 | 28.5385 | 44.4322 | 1092.41 | 745.0132 | 3.4746 | 4.7983 | 4.6225 | 2.334 | 2.1439 | 0.0463 | 1.4519 | 0.0049 | 0.0539 | 18 | 7
SP-008 | Nun River - NR2 | Nun River | Bayelsa | Sagbama | 5.02 | 6.1 | Upstream | 2020-10-23 | Wet | 23.49 | Yes | 4 | Agricultural | 6.8748 | 29.4061 | 105.392 | 1664.18 | 928.2461 | 6.3608 | 3.6554 | 10.9214 | 1.2088 | 0.6976 | 0.026 | 0.5631 | 0.0026 | 0.042 | 60 | 27
SP-031 | Orashi - OR2 | Orashi River | Rivers | Ogba/Egbema/Ndoni | 5.18 | 6.94 | Midstream | 2020-10-25 | Wet | 22.98 | Yes | 3 | Mangrove | 7.1369 | 32.496 | 43.289 | 937.77 | 651.9116 | 6.4209 | 5.374 | 13.9299 | 2.3543 | 2.9428 | 0.0479 | 0.1069 | 0.0035 | 0.0231 | 154 | 38
SP-020 | Andoni - AN2 | Andoni River | Rivers | Andoni | 4.39 | 7.32 | Midstream | 2020-10-26 | Wet | 7.47 | No | 0 | Urban | 8.3244 | 28.8013 | 141.1649 | 508.35 | 310.7885 | 7.1318 | 6.1948 | 10.3518 | 2.2828 | 0.8833 | 0.0827 | 0.0709 | 0.0064 | 0.0119 | 24 | 3
SP-034 | Dodo - DD1 | Dodo River | Delta | Warri South-West | 5.42 | 5.25 | Upstream | 2020-10-28 | Wet | 13.75 | Yes | 7 | Agricultural | 6.6583 | 27.7321 | 97.2743 | 1347.7 | 816.5003 | 2.921 | 1.3937 | 19.8067 | 2.9149 | 2.8984 | 0.0961 | 1.0791 | 0.0096 | 0.0015 | 83 | 41
SP-032 | Pennington - PN1 | Pennington River | Delta | Burutu | 5.15 | 5.55 | Downstream | 2020-10-30 | Wet | 4 | Yes | 1 | Urban | 8.3836 | 28.9325 | 52.0542 | 229.56 | 142.1216 | 7.0108 | 2.107 | 12.2657 | 1.7903 | 0.4961 | 0.072 | 1.8721 | 0.0083 | 0.0377 | 22 | 2
SP-012 | Bonny River - BR3 | Bonny River | Rivers | Port Harcourt | 4.53 | 7.08 | Upstream | 2020-11-01 | Dry | 21.31 | No | 0 | Mangrove | 8.2161 | 29.7913 | 44.0792 | 929.18 | 558.1088 | 8.3632 | 6.0278 | 7.4824 | 0.82971 | 2.4226 | 0.0778 | 1.1841 | 0.0011 | 0.0267 | 57 | 27
SP-016 | Escravos - ES1 | Escravos River | Delta | Warri South-West | 5.6 | 5.15 | Downstream | 2020-11-03 | Dry | 24.42 | Yes | 9 | Mangrove | 6.0874 | 25.8908 | 32.6844 | 344.07 | 237.8718 | 3.2578 | 4.0885 | 15.4658 | 2.5236 | 2.7204 | 0.0866 | 1.5119 | 0.0087 | 0.0338 | 18 | 4
SP-010 | Bonny River - BR1 | Bonny River | Rivers | Bonny | 4.44 | 7.15 | Downstream | 2020-11-05 | Dry | 10.93 | Yes | 9 | Riverine Forest | 5.7081 | 33.0091 | 105.7229 | 425.17 | 262.1279 | 3.6628 | 7.5626 | 3.4922 | 4.1527 | 0.7933 | 0.015 | 0.1024 | 0.0138 | 0.0175 | 16 | 2
SP-026 | Benin River - BN2 | Benin River | Delta | Ethiope East | 5.82 | 5.72 | Midstream | 2020-11-06 | Dry | 7.95 | Yes | 10 | Mangrove | 5.8023 | 30.7419 | 36.7138 | 428.16 | 282.638 | 8.7998 | 6.8706 | 7.7519 | 3.3234 | 3.808 | 0.0304 | 0.8748 | 0.0047 | 0.0678 | 135 | 51
SP-023 | Kolo Creek - KC1 | Kolo Creek | Bayelsa | Ogbia | 4.72 | 6.35 | Upstream | 2020-11-08 | Dry | 18.02 | No | 0 | Riverine Forest | 5.5547 | 30.3327 | 91.319 | 878.65 | 494.7131 | 3.2668 | 8.6104 | 7.0045 | 1.6985 | 1.8241 | 0.0897 | 0.5714 | 0.0105 | 0.0214 | 45 | 22
SP-026 | Benin River - BN2 | Benin River | Delta | Ethiope East | 5.82 | 5.72 | Midstream | 2020-11-10 | Dry | 7.95 | Yes | 10 | Riverine Forest | 5.7833 | 24.995 | 43.3721 | 185.52 | 108.8227 | 7.9807 | 7.2324 | 8.693 | 4.6783 | 3.432 | 0.0958 | 0.9808 | 0.0063 | 0.0175 | 50 | 24
SP-034 | Dodo - DD1 | Dodo River | Delta | Warri South-West | 5.42 | 5.25 | Upstream | 2020-11-12 | Dry | 13.75 | Yes | 7 | Industrial | 7.549 | 30.0417 | 100.9855 | 907.85 | 507.4625 | 5.4459 | 4.8694 | 15.6574 | 4.5619 | 1.7347 | 0.0698 | 0.1197 | 0.009 | 0.0249 | 42 | 7
SP-005 | Forcados - FC2 | Forcados River | Delta | Burutu | 5.31 | 5.65 | Downstream | 2020-11-14 | Dry | 9.56 | No | 0 | Urban | 5.7136 | 25.2096 | 123.1663 | 903.44 | 638.4636 | 3.7306 | 7.0567 | 9.735 | 1.0546 | 1.3715 | 0.0588 | 2.489 | 0.0147 | 0.0442 | 2363 | 408
SP-002 | Warri River - WR2 | Warri River | Delta | Warri South | 5.542 | 5.71 | Upstream | 2020-11-16 | Dry | 11.76 | No | 0 | Urban | 6.4569 | 24.787 | 117.8137 | 917.2 | 605.7884 | 8.0952 | 3.4784 | 15.9009 | 0.20669 | 0.7062 | 0.0111 | 0.4732 | 0.0073 | 0.0159 | 187 | 61
SP-003 | Warri River - WR3 | Warri River | Delta | Warri North | 5.48 | 5.8 | Downstream | 2020-11-17 | Dry | 6.75 | No | 0 | Industrial | 8.0346 | 29.2731 | 115.3234 | 724.6 | 490.2017 | 5.1171 | 3.7568 | 11.5721 | 3.7091 | 1.3103 | 0.0587 | 2.2839 | 0.0115 | 0.0236 | 212 | 75
SP-028 | Sombreiro - SM1 | Sombreiro River | Rivers | Ahoada West | 5.09 | 6.65 | Upstream | 2020-11-19 | Dry | 21.89 | Yes | 1 | Mangrove | 5.5698 | 28.0279 | 32.2197 | 1425.55 | 1015.0186 | 5.6037 | 8.1009 | 6.9072 | 4.1398 | 0.2843 | 0.0197 | 0.6595 | 0.0091 | 0.0095 | 35 | 14
SP-008 | Nun River - NR2 | Nun River | Bayelsa | Sagbama | 5.02 | 6.1 | Upstream | 2020-11-21 | Dry | 23.49 | Yes | 4 | Agricultural | 7.9434 | 29.8881 | 17.8158 | 325.02 | 217.1257 | 4.5146 | 5.0178 | 16.2186 | 4.8396 | 0.6851 | 0.0409 | 2.5166 | 0.0085 | 0.0616 | 165 | 28
SP-002 | Warri River - WR2 | Warri River | Delta | Warri South | 5.542 | 5.71 | Upstream | 2020-11-23 | Dry | 11.76 | No | 0 | Urban | 6.3456 | 24.8922 | 106.3476 | 1055.64 | 631.5513 | 6.1507 | 8.1854 | 4.842 | 4.4503 | 0.4511 | 0.0913 | 1.2302 | 0.0047 | 0.057 | 68 | 33
SP-032 | Pennington - PN1 | Pennington River | Delta | Burutu | 5.15 | 5.55 | Downstream | 2020-11-25 | Dry | 4 | Yes | 1 | Agricultural | 5.8545 | 28.3098 | 58.4103 | 181.1 | 121.3476 | 3.1447 | 8.4018 | 4.5652 | 3.0067 | 1.3116 | 0.0084 | 1.6868 | 0.0091 | 0.0286 | 35 | 12
SP-024 | Kolo Creek - KC2 | Kolo Creek | Bayelsa | Ogbia | 4.68 | 6.3 | Downstream | 2020-11-27 | Dry | 23.96 | No | 0 | Agricultural | 7.5902 | 25.7479 | 67.6902 | 211.4 | 131.829 | 4.7376 | 8.7181 | 10.1396 | 2.655 | 2.4668 | 0.0819 | 0.0222 | 0.0028 | 0.0444 | 911 | 400
SP-001 | Warri River - WR1 | Warri River | Delta | Warri South | 5.5167 | 5.75 | Midstream | 2020-11-28 | Dry | 24.21 | No | 0 | Agricultural | 7.3868 | 33.871 | 9.5166 | 1246.05 | 709.9457 | 8.7859 | 9.2497 | 5.2909 | 0.14893 | 0.5776 | 0.0507 | 1.6391 | 0.0058 | 0.054 | 179 | 57
SP-006 | Forcados - FC3 | Forcados River | Delta | Ethiope West | 5.4 | 5.78 | Upstream | 2020-11-30 | Dry | 5.25 | No | 0 | Urban | 8.1324 | 29.6115 | 42.6386 | 1175.8 | 700.9212 | 3.8069 | 4.8789 | 0.28083 | 1.2408 | 0.5604 | 0.073 | 2.0572 | 0.0132 | 0.0118 | 168 | 45
SP-019 | Andoni - AN1 | Andoni River | Rivers | Andoni | 4.35 | 7.38 | Downstream | 2020-12-02 | Dry | 5.29 | Yes | 10 | Industrial | 7.7052 | 30.8744 | 9.8831 | 1650.92 | 1059.7385 | 6.5972 | 3.8698 | 13.0011 | 2.3035 | 2.4024 | 0.0119 | 0.3223 | 0.0107 | 0.0714 | 28 | 14
SP-014 | Imo River - IR2 | Imo River | Imo | Ohaji/Egbema | 5.45 | 6.98 | Midstream | 2020-12-04 | Dry | 10.37 | No | 0 | Mangrove | 7.9104 | 27.2542 | 132.4819 | 1071.21 | 691.5547 | 4.2763 | 6.2398 | 10.2708 | 3.1462 | 0.8437 | 0.0438 | 0.2425 | 0.0065 | 0.0653 | 20 | 7
SP-003 | Warri River - WR3 | Warri River | Delta | Warri North | 5.48 | 5.8 | Downstream | 2020-12-06 | Dry | 6.75 | No | 0 | Riverine Forest | 6.3461 | 24.9474 | 40.2925 | 1825.59 | 1153.7597 | 7.4143 | 4.3406 | 8.9658 | 2.7907 | 0.4711 | 0.0132 | 1.0471 | 0.0036 | 0.018 | 84 | 38
SP-023 | Kolo Creek - KC1 | Kolo Creek | Bayelsa | Ogbia | 4.72 | 6.35 | Upstream | 2020-12-07 | Dry | 18.02 | No | 0 | Urban | 6.0323 | 33.7587 | 85.8139 | 155.91 | 105.9991 | 2.9161 | 6.4097 | 19.3427 | 3.7158 | 0.6466 | 0.1085 | 1.9749 | 0.0051 | 0.0143 | 45 | 22
SP-019 | Andoni - AN1 | Andoni River | Rivers | Andoni | 4.35 | 7.38 | Downstream | 2020-12-09 | Dry | 5.29 | Yes | 10 | Industrial | 7.7518 | 26.8626 | 10.652 | 269.06 | 162.7088 | 8.7887 | 7.3503 | 11.4669 | 1.406 | 3.6533 | 0.1023 | 1.2922 | 0.0046 | 0.0113 | 188 | 70
SP-002 | Warri River - WR2 | Warri River | Delta | Warri South | 5.542 | 5.71 | Upstream | 2020-12-11 | Dry | 11.76 | No | 0 | Urban | 7.9205 | 28.2381 | 101.6929 | 155.61 | 100.6757 | 5.1765 | 7.1956 | 17.2823 | 2.8291 | 3.2266 | 0.0584 | 1.2451 | 0.0029 | 0.0122 | 203 | 65
SP-014 | Imo River - IR2 | Imo River | Imo | Ohaji/Egbema | 5.45 | 6.98 | Midstream | 2020-12-13 | Dry | 10.37 | No | 0 | Industrial | 8.4715 | 30.4986 | 51.839 | 457.99 | 263.0684 | 3.6524 | 4.371 | 2.8751 | 0.44983 | 1.1669 | 0.0237 | 0.2802 | 0.0095 | 0.0479 | 97 | 10
SP-024 | Kolo Creek - KC2 | Kolo Creek | Bayelsa | Ogbia | 4.68 | 6.3 | Downstream | 2020-12-15 | Dry | 23.96 | No | 0 | Mangrove | 6.7379 | 24.247 | 135.1983 | 1144.95 | 672.4606 | 2.5145 | 2.5017 | 11.4272 | 2.0742 | 1.6981 | 0.0766 | 0.0115 | 0.0027 | 0.0246 | 243 | 28
SP-003 | Warri River - WR3 | Warri River | Delta | Warri North | 5.48 | 5.8 | Downstream | 2020-12-17 | Dry | 6.75 | No | 0 | Industrial | 6.6161 | 32.1026 | 133.7771 | 1302.88 | 792.408 | 3.1883 | 4.8748 | 17.3728 | 3.7533 | 1.7952 | 0.0371 | 1.5992 | 0.006 | 0.0517 | 114 | 21
SP-017 | Escravos - ES2 | Escravos River | Delta | Warri South-West | 5.64 | 5.2 | Midstream | 2020-12-18 | Dry | 17.69 | No | 0 | Mangrove | 7.8292 | 29.3658 | 52.1671 | 158.31 | 102.4229 | 5.6384 | 2.2833 | 11.7038 | 3.4701 | 2.9583 | 0.0237 | 0.2432 | 0.0068 | 0.065 | 32 | 6
SP-026 | Benin River - BN2 | Benin River | Delta | Ethiope East | 5.82 | 5.72 | Midstream | 2020-12-20 | Dry | 7.95 | Yes | 10 | Industrial | 6.5224 | 26.7822 | 135.6393 | 1688.56 | 1137.8665 | 4.359 | 9.0109 | 14.3885 | 4.9533 | 2.9837 | 0.0788 | 1.6532 | 0.017 | 0.053 | 71 | 14
SP-027 | Benin River - BN3 | Benin River | Delta | Burutu | 5.76 | 5.63 | Downstream | 2020-12-22 | Dry | 1.41 | Yes | 9 | Riverine Forest | 8.2923 | 24.6161 | 149.4429 | 1742.09 | 1018.4902 | 7.8022 | 4.1129 | 7.5037 | 1.3967 | 1.6515 | 0.0785 | 1.4255 | 0.0041 | 0.036 | 106 | 24
SP-026 | Benin River - BN2 | Benin River | Delta | Ethiope East | 5.82 | 5.72 | Midstream | 2020-12-24 | Dry | 7.95 | Yes | 10 | Mangrove | 8.0752 | 25.625 | 124.6853 | 623.64 | 391.1044 | 5.0162 | 2.3901 | 1.9397 | 2.496 | 1.0926 | 0.002 | 0.4995 | 0.0014 | 0.003 | 274 | 67
SP-025 | Benin River - BN1 | Benin River | Delta | Sapele | 5.89 | 5.68 | Upstream | 2020-12-26 | Dry | 0.59 | No | 0 | Mangrove | 6.787 | 32.9503 | 127.5063 | 206.75 | 138.7657 | 3.741 | 1.229 | 9.2122 | 1.6544 | 0.2502 | 0.0341 | 1.7212 | 0.0017 | 0.028 | 118 | 32
SP-034 | Dodo - DD1 | Dodo River | Delta | Warri South-West | 5.42 | 5.25 | Upstream | 2020-12-28 | Dry | 13.75 | Yes | 7 | Industrial | 7.7526 | 30.8602 | 41.1063 | 362.67 | 245.3701 | 6.32 | 6.8124 | 7.9501 | 2.2086 | 1.5365 | 0.099 | 0.1677 | 0.0078 | 0.0425 | 45 | 6
SP-013 | Imo River - IR1 | Imo River | Rivers | Oyigbo | 5.51 | 7.03 | Upstream | 2020-12-29 | Dry | 2.16 | No | 0 | Mangrove | 7.7636 | 26.499 | 88.6218 | 287.35 | 195.9861 | 6.9474 | 6.7321 | 17.3545 | 4.2862 | 2.8985 | 0.0188 | 1.1807 | 0.0078 | 0.0019 | 287 | 34
SP-018 | Escravos - ES3 | Escravos River | Delta | Warri South-West | 5.68 | 5.25 | Upstream | 2020-12-31 | Dry | 15.99 | No | 0 | Industrial | 5.8094 | 24.656 | 14.7521 | 328.1 | 191.7763 | 3.1693 | 4.0654 | 4.9555 | 3.4242 | 1.8476 | 0.0127 | 0.325 | 0.0054 | 0.0033 | 142 | 52
SP-018 | Escravos - ES3 | Escravos River | Delta | Warri South-West | 5.68 | 5.25 | Upstream | 2021-01-02 | Dry | 15.99 | No | 0 | Mangrove | 8.2077 | 30.9062 | 18.7631 | 964.09 | 646.3459 | 3.1733 | 1.6454 | 19.338 | 4.4134 | 3.3015 | 0.0728 | 1.7486 | 0.0069 | 0.0675 | 575 | 181
SP-025 | Benin River - BN1 | Benin River | Delta | Sapele | 5.89 | 5.68 | Upstream | 2021-01-04 | Dry | 0.59 | No | 0 | Mangrove | 7.0158 | 29.7241 | 149.8394 | 535.91 | 332.7246 | 2.2567 | 4.6867 | 19.1669 | 1.0255 | 4.4135 | 0.123 | 0.8167 | 0.0011 | 0.0614 | 100 | 28
SP-016 | Escravos - ES1 | Escravos River | Delta | Warri South-West | 5.6 | 5.15 | Downstream | 2021-01-06 | Dry | 24.42 | Yes | 9 | Riverine Forest | 7.9794 | 28.0452 | 52.3627 | 730.03 | 461.8607 | 7.1548 | 3.801 | 5.0279 | 4.3681 | 0.4633 | 0.0398 | 0.7198 | 0.0054 | 0.0144 | 26 | 9
SP-011 | Bonny River - BR2 | Bonny River | Rivers | Bonny | 4.48 | 7.12 | Midstream | 2021-01-08 | Dry | 17.96 | No | 0 | Urban | 6.4601 | 27.6361 | 113.4867 | 1938.52 | 1187.9311 | 6.6466 | 7.0941 | 7.0262 | 0.30821 | 2.78 | 0.1268 | 1.439 | 0.0081 | 0.0553 | 370 | 159
SP-010 | Bonny River - BR1 | Bonny River | Rivers | Bonny | 4.44 | 7.15 | Downstream | 2021-01-09 | Dry | 10.93 | Yes | 9 | Industrial | 8.1866 | 26.1681 | 121.9664 | 1465.4 | 836.9614 | 5.3224 | 6.452 | 17.9216 | 4.4441 | 2.1388 | 0.0687 | 0.3333 | 0.002 | 0.0501 | 45 | 12
SP-024 | Kolo Creek - KC2 | Kolo Creek | Bayelsa | Ogbia | 4.68 | 6.3 | Downstream | 2021-01-11 | Dry | 23.96 | No | 0 | Agricultural | 6.6676 | 30.6961 | 129.4134 | 1994.01 | 1141.3278 | 7.9092 | 4.2813 | 19.3358 | 1.6521 | 3.0203 | 0.0084 | 1.3741 | 0.0014 | 0.0198 | 128 | 46
SP-013 | Imo River - IR1 | Imo River | Rivers | Oyigbo | 5.51 | 7.03 | Upstream | 2021-01-13 | Dry | 2.16 | No | 0 | Urban | 5.5325 | 33.7067 | 149.6561 | 338.12 | 213.94 | 7.6397 | 2.961 | 8.9244 | 1.5798 | 3.2258 | 0.104 | 0.6033 | 0.0017 | 0.0036 | 112 | 54
SP-010 | Bonny River - BR1 | Bonny River | Rivers | Bonny | 4.44 | 7.15 | Downstream | 2021-01-15 | Dry | 10.93 | Yes | 9 | Urban | 8.2161 | 25.7572 | 40.017 | 688.25 | 489.4604 | 6.0975 | 9.8923 | 6.4878 | 2.5653 | 2.675 | 0.0513 | 1.5394 | 0.0017 | 0.0721 | 95 | 41
SP-035 | Sangana - SG1 | Sangana River | Bayelsa | Brass | 4.25 | 6.18 | Downstream | 2021-01-17 | Dry | 13 | Yes | 1 | Urban | 5.7739 | 29.9712 | 10.8509 | 1080.47 | 687.9416 | 8.0779 | 5.086 | 10.5693 | 4.704 | 1.0203 | 0.0374 | 0.3878 | 0.0097 | 0.0283 | 73 | 20
SP-030 | Orashi - OR1 | Orashi River | Rivers | Ogba/Egbema/Ndoni | 5.25 | 6.89 | Upstream | 2021-01-18 | Dry | 20.7 | Yes | 4 | Urban | 6.4579 | 28.2419 | 64.6228 | 227.11 | 138.2718 | 3.4409 | 7.1945 | 13.7866 | 0.24843 | 2.646 | 0.0594 | 1.3653 | 0.0027 | 0.0082 | 12 | 4
SP-018 | Escravos - ES3 | Escravos River | Delta | Warri South-West | 5.68 | 5.25 | Upstream | 2021-01-20 | Dry | 15.99 | No | 0 | Urban | 8.3502 | 28.4669 | 23.8617 | 88.97 | 54.8156 | 2.7834 | 2.265 | 5.5421 | 1.7676 | 0.3453 | 0.0277 | 0.2223 | 0.0029 | 0.0278 | 27 | 5
SP-011 | Bonny River - BR2 | Bonny River | Rivers | Bonny | 4.48 | 7.12 | Midstream | 2021-01-22 | Dry | 17.96 | No | 0 | Agricultural | 8.3518 | 26.5415 | 8.2518 | 1363.3 | 820.9995 | 3.8882 | 5.3703 | 14.7558 | 4.2843 | 2.0456 | 0.0082 | 0.671 | 0.0019 | 0.0403 | 346 | 112
SP-006 | Forcados - FC3 | Forcados River | Delta | Ethiope West | 5.4 | 5.78 | Upstream | 2021-01-24 | Dry | 5.25 | No | 0 | Mangrove | 7.2203 | 32.2513 | 57.2619 | 1151.9 | 788.0924 | 2.3996 | 1.2478 | 1.128 | 1.9863 | 3.8946 | 0.0019 | 0.6463 | 0.0164 | 0.0203 | 151 | 74
SP-034 | Dodo - DD1 | Dodo River | Delta | Warri South-West | 5.42 | 5.25 | Upstream | 2021-01-26 | Dry | 13.75 | Yes | 7 | Industrial | 7.3955 | 28.8526 | 118.642 | 866.47 | 522.4071 | 5.7182 | 5.5491 | 1.081 | 1.0038 | 1.6493 | 0.061 | 1.8783 | 0.0143 | 0.0237 | 890 | 274
SP-013 | Imo River - IR1 | Imo River | Rivers | Oyigbo | 5.51 | 7.03 | Upstream | 2021-01-28 | Dry | 2.16 | No | 0 | Mangrove | 6.8453 | 29.4341 | 87.0962 | 903.12 | 613.0907 | 8.5562 | 9.6762 | 7.7871 | 2.1297 | 1.665 | 0.0701 | 0.418 | 0.0025 | 0.0135 | 26 | 12
SP-035 | Sangana - SG1 | Sangana River | Bayelsa | Brass | 4.25 | 6.18 | Downstream | 2021-01-29 | Dry | 13 | Yes | 1 | Urban | 6.3796 | 27.0476 | 50.3528 | 897.3 | 527.7595 | 2.2754 | 4.4579 | 7.1341 | 1.9339 | 1.3342 | 0.0559 | 1.5999 | 0.004 | 0.0599 | 87 | 23
SP-024 | Kolo Creek - KC2 | Kolo Creek | Bayelsa | Ogbia | 4.68 | 6.3 | Downstream | 2021-01-31 | Dry | 23.96 | No | 0 | Mangrove | 6.486 | 25.8181 | 99.8796 | 119.17 | 77.6058 | 2.8548 | 1.351 | 6.3811 | 4.5779 | 1.2265 | 0.0873 | 1.4628 | 0.0024 | 0.0117 | 364 | 182
SP-029 | Sombreiro - SM2 | Sombreiro River | Rivers | Ahoada East | 5.04 | 6.7 | Downstream | 2021-02-02 | Dry | 17.41 | Yes | 8 | Urban | 7.5176 | 24.8591 | 38.6426 | 733.66 | 435.6773 | 5.1654 | 1.2786 | 9.8713 | 3.8121 | 1.3222 | 0.0386 | 0.4939 | 0.0081 | 0.0476 | 46 | 15
SP-025 | Benin River - BN1 | Benin River | Delta | Sapele | 5.89 | 5.68 | Upstream | 2021-02-04 | Dry | 0.59 | No | 0 | Urban | 7.7571 | 31.1412 | 7.0853 | 359.96 | 253.6446 | 8.5371 | 4.4919 | 6.4826 | 2.5305 | 2.5433 | 0.0307 | 1.2266 | 0.0004 | 0.0615 | 50 | 6
SP-029 | Sombreiro - SM2 | Sombreiro River | Rivers | Ahoada East | 5.04 | 6.7 | Downstream | 2021-02-06 | Dry | 17.41 | Yes | 8 | Mangrove | 7.8747 | 25.9623 | 115.8312 | 255.09 | 163.1878 | 4.2131 | 2.4402 | 3.9259 | 4.942 | 2.8982 | 0.0168 | 0.174 | 0.0083 | 0.0101 | 63 | 21
SP-022 | Brass - BS2 | Brass River | Bayelsa | Brass | 4.38 | 6.29 | Midstream | 2021-02-08 | Dry | 7.74 | No | 0 | Mangrove | 7.8689 | 30.9008 | 95.4427 | 1934.7 | 1150.2285 | 5.5506 | 1.2102 | 6.2584 | 2.3317 | 2.9513 | 0.0175 | 0.7437 | 0.0066 | 0.0609 | 53 | 11
SP-030 | Orashi - OR1 | Orashi River | Rivers | Ogba/Egbema/Ndoni | 5.25 | 6.89 | Upstream | 2021-02-09 | Dry | 20.7 | Yes | 4 | Mangrove | 5.7736 | 27.9038 | 115.5339 | 1102.06 | 739.2637 | 2.291 | 7.8059 | 19.5006 | 0.30061 | 0.7024 | 0.0346 | 1.5758 | 0.0132 | 0.0697 | 170 | 19
SP-026 | Benin River - BN2 | Benin River | Delta | Ethiope East | 5.82 | 5.72 | Midstream | 2021-02-11 | Dry | 7.95 | Yes | 10 | Urban | 6.9833 | 28.1577 | 10.646 | 1525.61 | 887.9547 | 3.0384 | 5.1267 | 8.2812 | 1.3187 | 3.9034 | 0.1133 | 1.7666 | 0.0031 | 0.0789 | 11 | 5
SP-019 | Andoni - AN1 | Andoni River | Rivers | Andoni | 4.35 | 7.38 | Downstream | 2021-02-13 | Dry | 5.29 | Yes | 10 | Industrial | 5.6727 | 28.6918 | 126.3823 | 681.86 | 412.6683 | 8.9064 | 3.6032 | 8.9498 | 2.186 | 2.4702 | 0.0965 | 1.2516 | 0.0107 | 0.0153 | 646 | 136
SP-030 | Orashi - OR1 | Orashi River | Rivers | Ogba/Egbema/Ndoni | 5.25 | 6.89 | Upstream | 2021-02-15 | Dry | 20.7 | Yes | 4 | Mangrove | 7.1486 | 27.6771 | 94.8313 | 820.98 | 502.1192 | 8.7558 | 9.1007 | 11.5732 | 0.79294 | 1.0654 | 0.1242 | 0.6859 | 0.0126 | 0.051 | 28 | 12
SP-034 | Dodo - DD1 | Dodo River | Delta | Warri South-West | 5.42 | 5.25 | Upstream | 2021-02-17 | Dry | 13.75 | Yes | 7 | Urban | 6.8246 | 25.0062 | 86.6923 | 497.05 | 322.4626 | 2.0346 | 2.0453 | 19.6685 | 4.7383 | 0.3084 | 0.0278 | 0.8228 | 0.002 | 0.055 | 7 | 2
SP-012 | Bonny River - BR3 | Bonny River | Rivers | Port Harcourt | 4.53 | 7.08 | Upstream | 2021-02-19 | Dry | 21.31 | No | 0 | Agricultural | 8.1631 | 27.0963 | 95.569 | 257.28 | 161.5105 | 8.6627 | 9.6033 | 4.9079 | 3.8366 | 0.7303 | 0.073 | 0.1689 | 0.0042 | 0.051 | 89 | 16
SP-029 | Sombreiro - SM2 | Sombreiro River | Rivers | Ahoada East | 5.04 | 6.7 | Downstream | 2021-02-20 | Dry | 17.41 | Yes | 8 | Agricultural | 6.5527 | 30.6373 | 130.3428 | 419.38 | 255.8864 | 6.4738 | 3.8257 | 13.6575 | 1.3488 | 3.3725 | 0.0398 | 1.5961 | 0.0026 | 0.0145 | 57 | 28
SP-028 | Sombreiro - SM1 | Sombreiro River | Rivers | Ahoada West | 5.09 | 6.65 | Upstream | 2021-02-22 | Dry | 21.89 | Yes | 1 | Riverine Forest | 5.8512 | 30.6578 | 90.1058 | 1536.77 | 967.1412 | 8.0754 | 8.9956 | 14.3481 | 2.9581 | 1.8045 | 0.0112 | 0.8573 | 0.003 | 0.0434 | 73 | 18
SP-027 | Benin River - BN3 | Benin River | Delta | Burutu | 5.76 | 5.63 | Downstream | 2021-02-24 | Dry | 1.41 | Yes | 9 | Agricultural | 5.929 | 26.8622 | 89.2378 | 1392.46 | 829.1777 | 5.1832 | 6.4265 | 12.1858 | 3.61 | 2.9841 | 0.1146 | 1.7512 | 0.0044 | 0.0289 | 131 | 45
SP-012 | Bonny River - BR3 | Bonny River | Rivers | Port Harcourt | 4.53 | 7.08 | Upstream | 2021-02-26 | Dry | 21.31 | No | 0 | Agricultural | 7.7845 | 28.601 | 148.6485 | 1068.34 | 678.9682 | 5.6092 | 8.4404 | 1.8627 | 4.707 | 0.8564 | 0.0645 | 0.4797 | 0.0071 | 0.0121 | 195 | 67
SP-005 | Forcados - FC2 | Forcados River | Delta | Burutu | 5.31 | 5.65 | Downstream | 2021-02-28 | Dry | 9.56 | No | 0 | Mangrove | 7.3547 | 25.9345 | 114.7259 | 883.15 | 596.3534 | 5.4219 | 9.8561 | 13.5698 | 4.4094 | 1.8456 | 0.0143 | 0.5024 | 0.0042 | 0.022 | 681 | 221
SP-035 | Sangana - SG1 | Sangana River | Bayelsa | Brass | 4.25 | 6.18 | Downstream | 2021-03-02 | Dry | 13 | Yes | 1 | Mangrove | 5.8034 | 26.1037 | 69.1326 | 1650.17 | 1110.7994 | 6.668 | 3.5956 | 1.3755 | 2.5808 | 0.2035 | 0.0598 | 0.8693 | 0.0162 | 0.0683 | 39 | 18
SP-035 | Sangana - SG1 | Sangana River | Bayelsa | Brass | 4.25 | 6.18 | Downstream | 2021-03-03 | Dry | 13 | Yes | 1 | Mangrove | 5.7523 | 24.2305 | 107.5726 | 187.41 | 133.6452 | 2.9776 | 9.6502 | 11.9632 | 3.8755 | 1.7311 | 0.0423 | 0.0863 | 0.0024 | 0.0425 | 228 | 84
SP-018 | Escravos - ES3 | Escravos River | Delta | Warri South-West | 5.68 | 5.25 | Upstream | 2021-03-05 | Dry | 15.99 | No | 0 | Mangrove | 7.6029 | 32.9675 | 61.4384 | 566.63 | 372.6909 | 2.2098 | 4.5053 | 14.8177 | 2.8151 | 2.2969 | 0.0858 | 0.7506 | 0.0141 | 0.0396 | 211 | 55
SP-013 | Imo River - IR1 | Imo River | Rivers | Oyigbo | 5.51 | 7.03 | Upstream | 2021-03-07 | Dry | 2.16 | No | 0 | Urban | 5.7183 | 26.1071 | 38.1869 | 768.93 | 452.4285 | 4.1555 | 4.4696 | 4.2983 | 2.768 | 0.7011 | 0.0633 | 2.0744 | 0.0041 | 0.0855 | 4 | 2
SP-035 | Sangana - SG1 | Sangana River | Bayelsa | Brass | 4.25 | 6.18 | Downstream | 2021-03-09 | Dry | 13 | Yes | 1 | Agricultural | 7.9656 | 26.2753 | 91.5435 | 1631.42 | 949.7897 | 6.9328 | 4.0635 | 16.8483 | 0.58256 | 2.478 | 0.0949 | 1.6153 | 0.0093 | 0.0247 | 33 | 6
SP-007 | Nun River - NR1 | Nun River | Bayelsa | Southern Ijaw | 4.95 | 6.05 | Midstream | 2021-03-11 | Dry | 22.9 | Yes | 2 | Agricultural | 7.6187 | 26.796 | 139.5864 | 1764.44 | 1191.3918 | 3.413 | 5.8727 | 0.70404 | 0.63943 | 0.6682 | 0.0057 | 0.8351 | 0.0037 | 0.0333 | 19 | 6
SP-029 | Sombreiro - SM2 | Sombreiro River | Rivers | Ahoada East | 5.04 | 6.7 | Downstream | 2021-03-12 | Dry | 17.41 | Yes | 8 | Mangrove | 5.744 | 25.2741 | 139.7252 | 582.83 | 326.7711 | 6.714 | 2.3873 | 16.8919 | 2.6524 | 2.387 | 0.0421 | 0.9975 | 0.0022 | 0.0274 | 154 | 74
SP-002 | Warri River - WR2 | Warri River | Delta | Warri South | 5.542 | 5.71 | Upstream | 2021-03-14 | Dry | 11.76 | No | 0 | Mangrove | 5.7545 | 30.3926 | 54.5763 | 1689.74 | 1055.4534 | 8.7894 | 5.9834 | 9.2605 | 1.3516 | 1.6549 | 0.062 | 0.0888 | 0.0136 | 0.0321 | 135 | 47
SP-007 | Nun River - NR1 | Nun River | Bayelsa | Southern Ijaw | 4.95 | 6.05 | Midstream | 2021-03-16 | Dry | 22.9 | Yes | 2 | Urban | 8.4599 | 24.7514 | 81.5132 | 1776.01 | 1005.2162 | 2.6573 | 5.8753 | 4.43 | 0.11497 | 2.1869 | 0.059 | 1.9114 | 0.0046 | 0.0508 | 138 | 59
SP-024 | Kolo Creek - KC2 | Kolo Creek | Bayelsa | Ogbia | 4.68 | 6.3 | Downstream | 2021-03-18 | Dry | 23.96 | No | 0 | Riverine Forest | 6.6228 | 25.342 | 35.6872 | 518.87 | 308.356 | 6.7082 | 7.8571 | 2.7622 | 3.617 | 0.3819 | 0.0316 | 0.0358 | 0.0081 | 0.0572 | 62 | 22
SP-035 | Sangana - SG1 | Sangana River | Bayelsa | Brass | 4.25 | 6.18 | Downstream | 2021-03-20 | Dry | 13 | Yes | 1 | Mangrove | 6.6119 | 30.4476 | 149.3665 | 860.08 | 509.2325 | 5.1063 | 8.5028 | 19.0708 | 0.17211 | 0.1632 | 0.1046 | 2.5303 | 0.0102 | 0.0492 | 70 | 31
SP-019 | Andoni - AN1 | Andoni River | Rivers | Andoni | 4.35 | 7.38 | Downstream | 2021-03-22 | Dry | 5.29 | Yes | 10 | Industrial | 7.9384 | 27.3966 | 147.2621 | 747.3 | 521.1238 | 8.077 | 4.964 | 1.546 | 2.9804 | 3.0192 | 0.0929 | 0.9792 | 0.0063 | 0.0512 | 87 | 42
SP-008 | Nun River - NR2 | Nun River | Bayelsa | Sagbama | 5.02 | 6.1 | Upstream | 2021-03-23 | Dry | 23.49 | Yes | 4 | Urban | 8.3417 | 31.0795 | 99.1788 | 1748.33 | 1174.9538 | 3.24 | 3.721 | 4.062 | 2.7006 | 0.9282 | 0.0982 | 0.6786 | 0.0065 | 0.007 | 56 | 12
SP-017 | Escravos - ES2 | Escravos River | Delta | Warri South-West | 5.64 | 5.2 | Midstream | 2021-03-25 | Dry | 17.69 | No | 0 | Urban | 8.458 | 29.5742 | 121.64 | 362.15 | 258.0257 | 6.8484 | 3.334 | 7.0217 | 4.8444 | 2.6487 | 0.0831 | 1.785 | 0.0095 | 0.0146 | 229 | 38
SP-029 | Sombreiro - SM2 | Sombreiro River | Rivers | Ahoada East | 5.04 | 6.7 | Downstream | 2021-03-27 | Dry | 17.41 | Yes | 8 | Agricultural | 7.7601 | 26.5602 | 108.6895 | 1634.22 | 969.0317 | 7.8668 | 2.7516 | 12.4427 | 2.4262 | 3.9983 | 0.1091 | 0.0742 | 0.0016 | 0.041 | 25 | 7
SP-005 | Forcados - FC2 | Forcados River | Delta | Burutu | 5.31 | 5.65 | Downstream | 2021-03-29 | Dry | 9.56 | No | 0 | Mangrove | 6.6288 | 30.5083 | 91.0079 | 667.89 | 434.3216 | 8.6123 | 1.5188 | 10.9415 | 0.32737 | 0.6966 | 0.0546 | 1.0747 | 0.0082 | 0.0024 | 35 | 13
SP-007 | Nun River - NR1 | Nun River | Bayelsa | Southern Ijaw | 4.95 | 6.05 | Midstream | 2021-03-31 | Dry | 22.9 | Yes | 2 | Mangrove | 5.7505 | 25.1627 | 12.7355 | 1526.91 | 890.5009 | 6.7827 | 4.082 | 2.6003 | 2.7629 | 1.2032 | 0.1139 | 1.4237 | 0.0154 | 0.023 | 104 | 20
SP-032 | Pennington - PN1 | Pennington River | Delta | Burutu | 5.15 | 5.55 | Downstream | 2021-04-02 | Wet | 4 | Yes | 1 | Urban | 7.8314 | 29.3641 | 70.9408 | 818.48 | 533.0127 | 5.4802 | 3.4322 | 5.8656 | 4.2071 | 2.7357 | 0.0408 | 0.5504 | 0.0011 | 0.0431 | 58 | 6
SP-025 | Benin River - BN1 | Benin River | Delta | Sapele | 5.89 | 5.68 | Upstream | 2021-04-03 | Wet | 0.59 | No | 0 | Agricultural | 7.1752 | 28.3715 | 102.844 | 1235.53 | 715.1137 | 6.3249 | 9.6978 | 4.8512 | 4.9843 | 2.6499 | 0.0356 | 0.7121 | 0.0016 | 0.0019 | 24 | 6
SP-034 | Dodo - DD1 | Dodo River | Delta | Warri South-West | 5.42 | 5.25 | Upstream | 2021-04-05 | Wet | 13.75 | Yes | 7 | Riverine Forest | 6.7727 | 26.6787 | 103.2421 | 1463.18 | 1007.5035 | 8.0823 | 6.0194 | 4.3495 | 2.1574 | 2.7683 | 0.0314 | 1.185 | 0.0087 | 0.0169 | 170 | 83
SP-020 | Andoni - AN2 | Andoni River | Rivers | Andoni | 4.39 | 7.32 | Midstream | 2021-04-07 | Wet | 7.47 | No | 0 | Agricultural | 8.2191 | 30.04 | 59.1028 | 1432.31 | 974.7904 | 5.9943 | 4.1255 | 8.2818 | 1.6083 | 2.2835 | 0.0675 | 1.9475 | 0.0079 | 0.0466 | 45 | 17
SP-028 | Sombreiro - SM1 | Sombreiro River | Rivers | Ahoada West | 5.09 | 6.65 | Upstream | 2021-04-09 | Wet | 21.89 | Yes | 1 | Mangrove | 5.8336 | 32.7133 | 141.5453 | 1607.62 | 1046.3867 | 2.2127 | 6.2242 | 14.1102 | 4.5342 | 3.1876 | 0.0376 | 0.0177 | 0.0065 | 0.0464 | 33 | 9
SP-031 | Orashi - OR2 | Orashi River | Rivers | Ogba/Egbema/Ndoni | 5.18 | 6.94 | Midstream | 2021-04-11 | Wet | 22.98 | Yes | 3 | Urban | 6.9779 | 33.989 | 29.2668 | 185.36 | 118.5599 | 8.5166 | 2.2528 | 4.4273 | 0.9643 | 0.6206 | 0.1249 | 2.2807 | 0.0024 | 0.0752 | 73 | 13
SP-028 | Sombreiro - SM1 | Sombreiro River | Rivers | Ahoada West | 5.09 | 6.65 | Upstream | 2021-04-13 | Wet | 21.89 | Yes | 1 | Mangrove | 5.5341 | 30.0776 | 77.5521 | 1302.18 | 845.8581 | 6.8267 | 4.9964 | 7.3969 | 3.081 | 3.8568 | 0.0406 | 0.4025 | 0.0081 | 0.0515 | 31 | 8
SP-033 | Ramos - RM1 | Ramos River | Delta | Warri South-West | 5.55 | 5.3 | Midstream | 2021-04-14 | Wet | 11.86 | No | 0 | Agricultural | 6.906 | 28.0471 | 105.1782 | 359.83 | 210.9855 | 6.7356 | 6.6361 | 7.8793 | 2.0345 | 3.8506 | 0.014 | 0.5714 | 0.0022 | 0.034 | 86 | 14
SP-034 | Dodo - DD1 | Dodo River | Delta | Warri South-West | 5.42 | 5.25 | Upstream | 2021-04-16 | Wet | 13.75 | Yes | 7 | Urban | 5.6689 | 26.2521 | 106.0847 | 759.95 | 528.1914 | 3.5097 | 5.4001 | 19.5315 | 0.215 | 0.7861 | 0.0743 | 0.7014 | 0.0084 | 0.0812 | 58 | 8
SP-032 | Pennington - PN1 | Pennington River | Delta | Burutu | 5.15 | 5.55 | Downstream | 2021-04-18 | Wet | 4 | Yes | 1 | Riverine Forest | 5.8565 | 26.571 | 99.0526 | 1048.88 | 680.8767 | 6.6122 | 4.616 | 19.0979 | 1.743 | 1.1193 | 0.0079 | 0.0948 | 0.0109 | 0.0564 | 49 | 23
SP-008 | Nun River - NR2 | Nun River | Bayelsa | Sagbama | 5.02 | 6.1 | Upstream | 2021-04-20 | Wet | 23.49 | Yes | 4 | Industrial | 5.8526 | 28.7945 | 44.9168 | 890.26 | 513.1504 | 4.7571 | 9.9446 | 16.0227 | 1.3335 | 0.3579 | 0.0118 | 0.2343 | 0.0032 | 0.0131 | 49 | 24
SP-021 | Brass - BS1 | Brass River | Bayelsa | Brass | 4.32 | 6.24 | Downstream | 2021-04-22 | Wet | 4.17 | Yes | 3 | Urban | 7.4476 | 27.6728 | 27.65 | 923.88 | 647.5534 | 6.5586 | 8.9228 | 4.909 | 3.4336 | 0.9387 | 0.024 | 1.9406 | 0.0064 | 0.0097 | 297 | 49
SP-028 | Sombreiro - SM1 | Sombreiro River | Rivers | Ahoada West | 5.09 | 6.65 | Upstream | 2021-04-23 | Wet | 21.89 | Yes | 1 | Urban | 7.7381 | 33.1381 | 97.2113 | 2125.23 | 1196.0053 | 2.7462 | 6.6107 | 1.4539 | 4.7445 | 2.5799 | 0.0474 | 0.6039 | 0.0125 | 0.043 | 140 | 17
SP-013 | Imo River - IR1 | Imo River | Rivers | Oyigbo | 5.51 | 7.03 | Upstream | 2021-04-25 | Wet | 2.16 | No | 0 | Riverine Forest | 7.2501 | 27.683 | 91.8988 | 368.78 | 205.4999 | 6.6049 | 6.1244 | 6.4064 | 1.3476 | 1.6877 | 0.0609 | 0.3141 | 0.0119 | 0.0491 | 12 | 3
SP-015 | Imo River - IR3 | Imo River | Rivers | Etche | 5.38 | 7.01 | Downstream | 2021-04-27 | Wet | 16.11 | No | 0 | Mangrove | 8.3865 | 27.7344 | 31.0066 | 1186.77 | 826.7745 | 8.9959 | 6.5859 | 5.4092 | 4.0592 | 0.2768 | 0.0666 | 0.1759 | 0.0088 | 0.0412 | 260 | 74
SP-005 | Forcados - FC2 | Forcados River | Delta | Burutu | 5.31 | 5.65 | Downstream | 2021-04-29 | Wet | 9.56 | No | 0 | Mangrove | 6.6246 | 27.8353 | 107.2452 | 766.45 | 505.4011 | 2.3375 | 2.8118 | 10.1679 | 0.28625 | 1.002 | 0.067 | 1.2203 | 0.0047 | 0.042 | 167 | 30
SP-015 | Imo River - IR3 | Imo River | Rivers | Etche | 5.38 | 7.01 | Downstream | 2021-05-01 | Wet | 16.11 | No | 0 | Mangrove | 6.3571 | 32.3662 | 70.9999 | 314.38 | 202.9613 | 8.8402 | 4.5562 | 15.5768 | 2.6952 | 2.8333 | 0.04 | 1.4814 | 0.0089 | 0.0365 | 156 | 34
SP-003 | Warri River - WR3 | Warri River | Delta | Warri North | 5.48 | 5.8 | Downstream | 2021-05-03 | Wet | 6.75 | No | 0 | Mangrove | 8.1058 | 30.5079 | 101.8253 | 397.79 | 232.5473 | 4.8484 | 1.3551 | 17.1806 | 0.36204 | 1.816 | 0.0312 | 0.4479 | 0.0006 | 0.0562 | 261 | 47
SP-030 | Orashi - OR1 | Orashi River | Rivers | Ogba/Egbema/Ndoni | 5.25 | 6.89 | Upstream | 2021-05-04 | Wet | 20.7 | Yes | 4 | Urban | 6.1708 | 30.1417 | 126.4182 | 1870.47 | 1141.6641 | 8.0953 | 5.2799 | 16.9128 | 4.6708 | 1.1266 | 0.0274 | 0.0433 | 0.0014 | 0.0286 | 92 | 38
SP-022 | Brass - BS2 | Brass River | Bayelsa | Brass | 4.38 | 6.29 | Midstream | 2021-05-06 | Wet | 7.74 | No | 0 | Urban | 8.3897 | 27.3414 | 29.6106 | 1759.77 | 1061.5417 | 7.4767 | 5.8872 | 7.2575 | 3.8341 | 0.6233 | 0.0846 | 0.466 | 0.0029 | 0.0089 | 189 | 73
SP-012 | Bonny River - BR3 | Bonny River | Rivers | Port Harcourt | 4.53 | 7.08 | Upstream | 2021-05-08 | Wet | 21.31 | No | 0 | Urban | 5.5365 | 32.179 | 7.776 | 1861.55 | 1093.0983 | 5.9691 | 3.0497 | 13.776 | 3.2932 | 4.0283 | 0.0084 | 0.1539 | 0.0067 | 0.0679 | 52 | 18
SP-014 | Imo River - IR2 | Imo River | Imo | Ohaji/Egbema | 5.45 | 6.98 | Midstream | 2021-05-10 | Wet | 10.37 | No | 0 | Mangrove | 8.4096 | 24.3836 | 117.9699 | 1722.54 | 1190.2627 | 7.1691 | 9.6763 | 6.3254 | 4.1212 | 2.6867 | 0.0026 | 0.2139 | 0.011 | 0.0174 | 249 | 63
SP-019 | Andoni - AN1 | Andoni River | Rivers | Andoni | 4.35 | 7.38 | Downstream | 2021-05-12 | Wet | 5.29 | Yes | 10 | Urban | 5.6295 | 32.708 | 93.4061 | 501.89 | 289.5627 | 8.1496 | 9.1851 | 1.312 | 3.2411 | 0.8903 | 0.0769 | 0.7859 | 0.0042 | 0.047 | 117 | 54
SP-035 | Sangana - SG1 | Sangana River | Bayelsa | Brass | 4.25 | 6.18 | Downstream | 2021-05-14 | Wet | 13 | Yes | 1 | Agricultural | 8.1734 | 29.1275 | 106.4477 | 771.74 | 458.7552 | 4.829 | 7.4993 | 14.0611 | 4.845 | 0.2677 | 0.0467 | 0.4257 | 0.0079 | 0.0578 | 17 | 8
SP-008 | Nun River - NR2 | Nun River | Bayelsa | Sagbama | 5.02 | 6.1 | Upstream | 2021-05-15 | Wet | 23.49 | Yes | 4 | Urban | 7.0831 | 27.9825 | 126.5325 | 1336.72 | 819.6019 | 4.2892 | 5.8005 | 0.29557 | 3.5727 | 0.2603 | 0.0156 | 1.0739 | 0.0098 | 0.0485 | 312 | 53
SP-007 | Nun River - NR1 | Nun River | Bayelsa | Southern Ijaw | 4.95 | 6.05 | Midstream | 2021-05-17 | Wet | 22.9 | Yes | 2 | Urban | 8.4789 | 28.9717 | 121.4076 | 1064.73 | 606.3729 | 6.6732 | 8.8297 | 8.2427 | 4.624 | 0.5994 | 0.0341 | 0.6737 | 0.0103 | 0.0525 | 77 | 15
SP-033 | Ramos - RM1 | Ramos River | Delta | Warri South-West | 5.55 | 5.3 | Midstream | 2021-05-19 | Wet | 11.86 | No | 0 | Agricultural | 5.7214 | 30.6742 | 144.3334 | 892.39 | 531.148 | 7.6549 | 2.1759 | 6.6546 | 2.5905 | 2.2065 | 0.1119 | 2.1144 | 0.0054 | 0.0353 | 65 | 20
SP-008 | Nun River - NR2 | Nun River | Bayelsa | Sagbama | 5.02 | 6.1 | Upstream | 2021-05-21 | Wet | 23.49 | Yes | 4 | Mangrove | 7.1616 | 24.1277 | 82.7106 | 683.31 | 461.4829 | 7.336 | 8.1146 | 13.8982 | 0.59415 | 2.4713 | 0.0732 | 1.4451 | 0.0062 | 0.02 | 53 | 7
SP-001 | Warri River - WR1 | Warri River | Delta | Warri South | 5.5167 | 5.75 | Midstream | 2021-05-23 | Wet | 24.21 | No | 0 | Mangrove | 8.4079 | 32.7155 | 75.8319 | 1151.96 | 732.8477 | 7.5847 | 2.1234 | 15.3483 | 2.6456 | 1.684 | 0.0759 | 1.1358 | 0.0046 | 0.0243 | 58 | 16
SP-004 | Forcados - FC1 | Forcados River | Delta | Burutu | 5.35 | 5.7167 | Midstream | 2021-05-25 | Wet | 13.82 | Yes | 10 | Industrial | 7.0693 | 28.4674 | 63.2736 | 1137.4 | 711.9324 | 5.0491 | 8.1479 | 6.1515 | 0.6431 | 2.8885 | 0.0534 | 0.7348 | 0.0013 | 0.0439 | 119 | 40
SP-006 | Forcados - FC3 | Forcados River | Delta | Ethiope West | 5.4 | 5.78 | Upstream | 2021-05-26 | Wet | 5.25 | No | 0 | Riverine Forest | 7.3882 | 27.4297 | 27.2852 | 335.15 | 235.6765 | 7.7248 | 3.4819 | 16.2514 | 2.9665 | 1.8039 | 0.0665 | 0.9125 | 0.0157 | 0.0597 | 28 | 9
SP-026 | Benin River - BN2 | Benin River | Delta | Ethiope East | 5.82 | 5.72 | Midstream | 2021-05-28 | Wet | 7.95 | Yes | 10 | Urban | 7.5872 | 25.3825 | 88.028 | 1055.75 | 592.5008 | 2.8415 | 8.8938 | 5.9489 | 2.4176 | 2.6793 | 0.1171 | 0.9356 | 0.002 | 0.0514 | 14 | 3
SP-030 | Orashi - OR1 | Orashi River | Rivers | Ogba/Egbema/Ndoni | 5.25 | 6.89 | Upstream | 2021-05-30 | Wet | 20.7 | Yes | 4 | Mangrove | 6.8636 | 28.3947 | 45.1668 | 996.4 | 686.4925 | 5.8114 | 9.4964 | 8.9819 | 3.1167 | 1.9958 | 0.0837 | 1.1848 | 0.0009 | 0.0116 | 25 | 8
SP-032 | Pennington - PN1 | Pennington River | Delta | Burutu | 5.15 | 5.55 | Downstream | 2021-06-01 | Wet | 4 | Yes | 1 | Agricultural | 7.3827 | 28.9632 | 138.5896 | 1185.08 | 705.83 | 2.0403 | 2.3392 | 14.5677 | 0.060134 | 0.602 | 0.0228 | 0.8633 | 0.0111 | 0.0319 | 142 | 69
SP-030 | Orashi - OR1 | Orashi River | Rivers | Ogba/Egbema/Ndoni | 5.25 | 6.89 | Upstream | 2021-06-03 | Wet | 20.7 | Yes | 4 | Urban | 7.2529 | 28.0365 | 89.5627 | 467.32 | 291.6233 | 4.2721 | 5.1641 | 13.8891 | 0.98225 | 1.0924 | 0.076 | 1.5031 | 0.0036 | 0.0465 | 74 | 13
SP-013 | Imo River - IR1 | Imo River | Rivers | Oyigbo | 5.51 | 7.03 | Upstream | 2021-06-05 | Wet | 2.16 | No | 0 | Industrial | 8.2035 | 30.7866 | 90.9618 | 1274.32 | 903.6121 | 4.5652 | 9.8289 | 19.7486 | 2.4617 | 2.3078 | 0.0237 | 2.0289 | 0.0094 | 0.0348 | 342 | 124
SP-010 | Bonny River - BR1 | Bonny River | Rivers | Bonny | 4.44 | 7.15 | Downstream | 2021-06-06 | Wet | 10.93 | Yes | 9 | Mangrove | 5.6363 | 28.209 | 56.4641 | 139.78 | 78.979 | 4.7732 | 5.3507 | 4.5807 | 4.753 | 0.2886 | 0.0231 | 0.6601 | 0.0043 | 0.0353 | 83 | 10
SP-035 | Sangana - SG1 | Sangana River | Bayelsa | Brass | 4.25 | 6.18 | Downstream | 2021-06-08 | Wet | 13 | Yes | 1 | Mangrove | 6.3429 | 33.6142 | 12.5385 | 797.36 | 458.0566 | 6.8683 | 8.7719 | 13.2801 | 1.9242 | 1.4929 | 0.0868 | 1.3488 | 0.0063 | 0.0619 | 247 | 31
SP-010 | Bonny River - BR1 | Bonny River | Rivers | Bonny | 4.44 | 7.15 | Downstream | 2021-06-10 | Wet | 10.93 | Yes | 9 | Urban | 8.3512 | 29.9928 | 9.6028 | 1524.78 | 947.2445 | 4.7199 | 6.2986 | 12.2327 | 2.1276 | 1.6776 | 0.0407 | 0.187 | 0.0033 | 0.0412 | 39 | 13
SP-022 | Brass - BS2 | Brass River | Bayelsa | Brass | 4.38 | 6.29 | Midstream | 2021-06-12 | Wet | 7.74 | No | 0 | Agricultural | 8.1708 | 32.0748 | 66.3836 | 1041.83 | 698.4769 | 5.1409 | 4.378 | 18.3105 | 3.5763 | 3.6198 | 0.1084 | 0.4486 | 0.0051 | 0.0306 | 53 | 8
SP-022 | Brass - BS2 | Brass River | Bayelsa | Brass | 4.38 | 6.29 | Midstream | 2021-06-14 | Wet | 7.74 | No | 0 | Mangrove | 6.867 | 25.0936 | 17.262 | 507.52 | 350.3368 | 3.6628 | 3.5721 | 3.2116 | 3.0229 | 1.7479 | 0.0116 | 0.9024 | 0.006 | 0.0647 | 91 | 10
SP-016 | Escravos - ES1 | Escravos River | Delta | Warri South-West | 5.6 | 5.15 | Downstream | 2021-06-15 | Wet | 24.42 | Yes | 9 | Mangrove | 7.3604 | 27.9729 | 92.9928 | 1312.31 | 849.1961 | 4.6128 | 2.829 | 15.0608 | 1.5016 | 2.6186 | 0.0529 | 0.4054 | 0.0092 | 0.0115 | 75 | 13
SP-032 | Pennington - PN1 | Pennington River | Delta | Burutu | 5.15 | 5.55 | Downstream | 2021-06-17 | Wet | 4 | Yes | 1 | Agricultural | 6.3321 | 27.3685 | 132.7411 | 1055.27 | 702.4996 | 3.5909 | 7.8562 | 11.4085 | 2.06 | 1.1644 | 0.0773 | 1.3824 | 0.0054 | 0.0523 | 67 | 22
SP-035 | Sangana - SG1 | Sangana River | Bayelsa | Brass | 4.25 | 6.18 | Downstream | 2021-06-19 | Wet | 13 | Yes | 1 | Industrial | 6.0644 | 29.6948 | 133.0226 | 1547.67 | 965.6802 | 2.5124 | 4.4789 | 5.5659 | 1.0963 | 3.4846 | 0.1261 | 0.4281 | 0.0164 | 0.0119 | 32 | 12
SP-029 | Sombreiro - SM2 | Sombreiro River | Rivers | Ahoada East | 5.04 | 6.7 | Downstream | 2021-06-21 | Wet | 17.41 | Yes | 8 | Riverine Forest | 6.8911 | 32.6111 | 100.5616 | 1599.47 | 895.279 | 6.2241 | 5.6015 | 9.5413 | 4.8304 | 1.7183 | 0.0152 | 0.7846 | 0.0006 | 0.002 | 13 | 2
SP-005 | Forcados - FC2 | Forcados River | Delta | Burutu | 5.31 | 5.65 | Downstream | 2021-06-23 | Wet | 9.56 | No | 0 | Urban | 6.5601 | 24.7834 | 35.6286 | 1225.13 | 751.6241 | 6.6775 | 5.4309 | 6.7422 | 0.66187 | 3.4676 | 0.0468 | 1.4239 | 0.0079 | 0.0696 | 192 | 71
SP-022 | Brass - BS2 | Brass River | Bayelsa | Brass | 4.38 | 6.29 | Midstream | 2021-06-25 | Wet | 7.74 | No | 0 | Agricultural | 7.251 | 24.7257 | 130.1345 | 1073.61 | 611.4043 | 6.3364 | 6.1955 | 11.6283 | 1.8655 | 1.5223 | 0.0719 | 1.4994 | 0.0085 | 0.0187 | 168 | 29
SP-013 | Imo River - IR1 | Imo River | Rivers | Oyigbo | 5.51 | 7.03 | Upstream | 2021-06-26 | Wet | 2.16 | No | 0 | Mangrove | 5.7332 | 32.5032 | 133.4835 | 337.32 | 203.1594 | 5.2445 | 8.7902 | 17.7911 | 0.13894 | 2.7163 | 0.0241 | 1.0307 | 0.0163 | 0.0652 | 43 | 15
SP-001 | Warri River - WR1 | Warri River | Delta | Warri South | 5.5167 | 5.75 | Midstream | 2021-06-28 | Wet | 24.21 | No | 0 | Agricultural | 8.4232 | 26.1285 | 33.5148 | 557.38 | 350.533 | 4.6585 | 9.8267 | 11.4292 | 1.1167 | 2.4757 | 0.1204 | 2.0274 | 0.0009 | 0.0633 | 142 | 38
SP-006 | Forcados - FC3 | Forcados River | Delta | Ethiope West | 5.4 | 5.78 | Upstream | 2021-06-30 | Wet | 5.25 | No | 0 | Agricultural | 8.4586 | 30.6875 | 111.9268 | 926.6 | 531.9644 | 8.0433 | 4.6683 | 12.6713 | 3.9046 | 1.4951 | 0.1021 | 1.1943 | 0.0081 | 0.0601 | 74 | 27
SP-016 | Escravos - ES1 | Escravos River | Delta | Warri South-West | 5.6 | 5.15 | Downstream | 2021-07-02 | Wet | 24.42 | Yes | 9 | Urban | 7.5945 | 29.4288 | 46.5453 | 1174.24 | 739.1942 | 5.6336 | 8.4477 | 10.4231 | 1.0139 | 0.7052 | 0.0248 | 1.1619 | 0.0149 | 0.0867 | 339 | 169
SP-015 | Imo River - IR3 | Imo River | Rivers | Etche | 5.38 | 7.01 | Downstream | 2021-07-04 | Wet | 16.11 | No | 0 | Agricultural | 7.1083 | 32.3289 | 121.3828 | 1119.7 | 640.764 | 5.3543 | 7.8808 | 1.1182 | 0.40952 | 0.3918 | 0.0148 | 0.1546 | 0.0035 | 0.0216 | 19 | 9
SP-033 | Ramos - RM1 | Ramos River | Delta | Warri South-West | 5.55 | 5.3 | Midstream | 2021-07-06 | Wet | 11.86 | No | 0 | Mangrove | 6.4286 | 25.2509 | 149.5995 | 578.46 | 381.4122 | 2.1795 | 6.1618 | 4.7339 | 2.3775 | 0.0961 | 0.0082 | 0.743 | 0.0093 | 0.0379 | 77 | 8
SP-031 | Orashi - OR2 | Orashi River | Rivers | Ogba/Egbema/Ndoni | 5.18 | 6.94 | Midstream | 2021-07-07 | Wet | 22.98 | Yes | 3 | Mangrove | 7.9414 | 25.2978 | 9.3538 | 83.37 | 57.434 | 4.3887 | 9.6044 | 9.8908 | 0.059746 | 3.7418 | 0.1245 | 2.1064 | 0.0005 | 0.0114 | 70 | 32
SP-014 | Imo River - IR2 | Imo River | Imo | Ohaji/Egbema | 5.45 | 6.98 | Midstream | 2021-07-09 | Wet | 10.37 | No | 0 | Agricultural | 7.5542 | 29.5682 | 135.1181 | 1081.29 | 620.6751 | 4.6614 | 2.8043 | 6.2737 | 0.43298 | 0.7468 | 0.0193 | 1.0984 | 0.0087 | 0.0248 | 109 | 14
SP-014 | Imo River - IR2 | Imo River | Imo | Ohaji/Egbema | 5.45 | 6.98 | Midstream | 2021-07-11 | Wet | 10.37 | No | 0 | Mangrove | 5.9879 | 33.4638 | 95.2814 | 618.79 | 378.4699 | 4.7918 | 1.9834 | 3.7171 | 4.0401 | 0.8338 | 0.0497 | 1.8343 | 0.0137 | 0.0624 | 569 | 274
SP-016 | Escravos - ES1 | Escravos River | Delta | Warri South-West | 5.6 | 5.15 | Downstream | 2021-07-13 | Wet | 24.42 | Yes | 9 | Mangrove | 8.2328 | 28.15 | 146.1405 | 1570.94 | 894.7995 | 6.0612 | 8.6857 | 10.1322 | 3.8597 | 2.3595 | 0.0464 | 0.9498 | 0.0084 | 0.0242 | 78 | 17
SP-003 | Warri River - WR3 | Warri River | Delta | Warri North | 5.48 | 5.8 | Downstream | 2021-07-15 | Wet | 6.75 | No | 0 | Riverine Forest | 7.9676 | 27.2694 | 72.4264 | 137.64 | 77.5382 | 5.7352 | 4.9523 | 6.5239 | 4.5765 | 1.3227 | 0.0766 | 0.2958 | 0.0071 | 0.0475 | 220 | 56
SP-004 | Forcados - FC1 | Forcados River | Delta | Burutu | 5.35 | 5.7167 | Midstream | 2021-07-17 | Wet | 13.82 | Yes | 10 | Agricultural | 8.3494 | 30.0669 | 127.8712 | 1027.07 | 722.552 | 6.2553 | 8.6227 | 5.2363 | 4.274 | 2.1485 | 0.0111 | 0.0505 | 0.0009 | 0.0428 | 75 | 10
SP-035 | Sangana - SG1 | Sangana River | Bayelsa | Brass | 4.25 | 6.18 | Downstream | 2021-07-18 | Wet | 13 | Yes | 1 | Agricultural | 7.6772 | 33.3045 | 14.0471 | 1812.75 | 1132.6954 | 7.3542 | 9.0378 | 9.3333 | 3.419 | 0.7462 | 0.0315 | 0.7689 | 0.0153 | 0.0544 | 325 | 47
SP-031 | Orashi - OR2 | Orashi River | Rivers | Ogba/Egbema/Ndoni | 5.18 | 6.94 | Midstream | 2021-07-20 | Wet | 22.98 | Yes | 3 | Industrial | 7.3402 | 32.3693 | 53.6155 | 388.38 | 250.5707 | 7.6909 | 1.5621 | 2.7524 | 0.27114 | 4.1692 | 0.1295 | 1.823 | 0.0083 | 0.0845 | 222 | 87
SP-013 | Imo River - IR1 | Imo River | Rivers | Oyigbo | 5.51 | 7.03 | Upstream | 2021-07-22 | Wet | 2.16 | No | 0 | Riverine Forest | 6.7547 | 33.9548 | 14.7174 | 977.66 | 592.3969 | 7.0269 | 8.9512 | 18.5621 | 3.9164 | 3.5143 | 0.1197 | 1.9534 | 0.0006 | 0.0061 | 60 | 29
SP-003 | Warri River - WR3 | Warri River | Delta | Warri North | 5.48 | 5.8 | Downstream | 2021-07-24 | Wet | 6.75 | No | 0 | Urban | 8.2982 | 24.2257 | 146.4248 | 266.44 | 155.1353 | 8.6887 | 5.0349 | 17.3673 | 4.2291 | 2.7423 | 0.0794 | 0.5705 | 0.0088 | 0.0369 | 55 | 19
SP-025 | Benin River - BN1 | Benin River | Delta | Sapele | 5.89 | 5.68 | Upstream | 2021-07-26 | Wet | 0.59 | No | 0 | Industrial | 8.0982 | 25.1286 | 123.4612 | 1163.72 | 769.5342 | 2.1276 | 5.5939 | 14.1816 | 3.9974 | 1.1447 | 0.0028 | 0.8187 | 0.0053 | 0.0473 | 161 | 62
SP-010 | Bonny River - BR1 | Bonny River | Rivers | Bonny | 4.44 | 7.15 | Downstream | 2021-07-27 | Wet | 10.93 | Yes | 9 | Agricultural | 5.6357 | 30.0947 | 128.6194 | 1108.5 | 683.1114 | 3.3704 | 6.6393 | 2.2137 | 2.5473 | 2.2001 | 0.0308 | 0.7313 | 0.0015 | 0.0282 | 41 | 17
SP-031 | Orashi - OR2 | Orashi River | Rivers | Ogba/Egbema/Ndoni | 5.18 | 6.94 | Midstream | 2021-07-29 | Wet | 22.98 | Yes | 3 | Agricultural | 5.5791 | 32.2058 | 141.005 | 872.84 | 518.4704 | 2.0529 | 9.3374 | 15.54 | 1.1722 | 0.5029 | 0.0632 | 0.7768 | 0.0028 | 0.0061 | 113 | 23
SP-020 | Andoni - AN2 | Andoni River | Rivers | Andoni | 4.39 | 7.32 | Midstream | 2021-07-31 | Wet | 7.47 | No | 0 | Agricultural | 6.6294 | 26.8524 | 17.34 | 944.35 | 649.5836 | 6.5323 | 1.172 | 16.1784 | 4.2282 | 0.1212 | 0.0388 | 0.6046 | 0.0013 | 0.0485 | 59 | 7
SP-019 | Andoni - AN1 | Andoni River | Rivers | Andoni | 4.35 | 7.38 | Downstream | 2021-08-02 | Wet | 5.29 | Yes | 10 | Urban | 7.9317 | 26.3921 | 60.9117 | 1865.51 | 1081.0609 | 8.2862 | 5.2916 | 15.3785 | 3.6385 | 0.1546 | 0.1139 | 0.3332 | 0.009 | 0.027 | 140 | 14
SP-017 | Escravos - ES2 | Escravos River | Delta | Warri South-West | 5.64 | 5.2 | Midstream | 2021-08-04 | Wet | 17.69 | No | 0 | Urban | 8.4618 | 31.8698 | 15.3001 | 452.88 | 275.7384 | 3.7044 | 7.1895 | 2.3679 | 4.904 | 2.3 | 0.079 | 0.4687 | 0.0097 | 0.0133 | 74 | 18
SP-007 | Nun River - NR1 | Nun River | Bayelsa | Southern Ijaw | 4.95 | 6.05 | Midstream | 2021-08-06 | Wet | 22.9 | Yes | 2 | Agricultural | 5.9513 | 24.5638 | 35.565 | 135.18 | 75.9492 | 8.4892 | 7.5044 | 12.9138 | 0.78691 | 1.8582 | 0.0106 | 0.1474 | 0.0081 | 0.0679 | 39 | 8
SP-006 | Forcados - FC3 | Forcados River | Delta | Ethiope West | 5.4 | 5.78 | Upstream | 2021-08-07 | Wet | 5.25 | No | 0 | Mangrove | 7.2824 | 27.6938 | 38.258 | 1598.65 | 1040.9146 | 2.4219 | 7.2328 | 16.7031 | 1.1361 | 1.8259 | 0.1008 | 0.4225 | 0.0113 | 0.0368 | 339 | 42
SP-030 | Orashi - OR1 | Orashi River | Rivers | Ogba/Egbema/Ndoni | 5.25 | 6.89 | Upstream | 2021-08-09 | Wet | 20.7 | Yes | 4 | Urban | 6.6427 | 29.0581 | 73.0205 | 1030.03 | 713.6846 | 8.5411 | 2.2099 | 11.5893 | 1.0669 | 0.0934 | 0.1049 | 0.0324 | 0.0118 | 0.0639 | 120 | 21
SP-008 | Nun River - NR2 | Nun River | Bayelsa | Sagbama | 5.02 | 6.1 | Upstream | 2021-08-11 | Wet | 23.49 | Yes | 4 | Mangrove | 8.4097 | 29.6035 | 43.9415 | 1721.61 | 1074.2572 | 4.4614 | 3.6946 | 12.9635 | 3.9648 | 1.6384 | 0.0108 | 1.4257 | 0.0093 | 0.0611 | 84 | 13
SP-028 | Sombreiro - SM1 | Sombreiro River | Rivers | Ahoada West | 5.09 | 6.65 | Upstream | 2021-08-13 | Wet | 21.89 | Yes | 1 | Urban | 8.0264 | 31.2862 | 19.6418 | 1056.36 | 736.487 | 2.7099 | 4.2284 | 9.2214 | 0.94267 | 2.7353 | 0.0651 | 0.7278 | 0.0003 | 0.0528 | 149 | 69
SP-034 | Dodo - DD1 | Dodo River | Delta | Warri South-West | 5.42 | 5.25 | Upstream | 2021-08-15 | Wet | 13.75 | Yes | 7 | Urban | 8.015 | 27.5485 | 29.2862 | 1755.07 | 981.6853 | 5.4011 | 8.2399 | 10.6213 | 0.34263 | 1.2887 | 0.0284 | 1.6583 | 0.0079 | 0.0014 | 12 | 2
SP-024 | Kolo Creek - KC2 | Kolo Creek | Bayelsa | Ogbia | 4.68 | 6.3 | Downstream | 2021-08-17 | Wet | 23.96 | No | 0 | Urban | 6.9061 | 30.1268 | 26.355 | 770.19 | 544.1244 | 3.7974 | 3.5088 | 0.7841 | 4.9928 | 2.1517 | 0.0374 | 0.3485 | 0.0049 | 0.0256 | 1106 | 348
SP-001 | Warri River - WR1 | Warri River | Delta | Warri South | 5.5167 | 5.75 | Midstream | 2021-08-18 | Wet | 24.21 | No | 0 | Industrial | 6.7445 | 29.8538 | 146.0961 | 1552.25 | 912.3389 | 3.9941 | 2.8963 | 12.8154 | 0.13384 | 0.9612 | 0.0235 | 0.8132 | 0.0088 | 0.0165 | 93 | 31
SP-016 | Escravos - ES1 | Escravos River | Delta | Warri South-West | 5.6 | 5.15 | Downstream | 2021-08-20 | Wet | 24.42 | Yes | 9 | Industrial | 6.3202 | 29.4762 | 115.0974 | 1771.04 | 1099.9977 | 4.151 | 9.617 | 1.7208 | 4.1779 | 2.1817 | 0.0499 | 0.5803 | 0.007 | 0.0487 | 9 | 3
SP-030 | Orashi - OR1 | Orashi River | Rivers | Ogba/Egbema/Ndoni | 5.25 | 6.89 | Upstream | 2021-08-22 | Wet | 20.7 | Yes | 4 | Agricultural | 5.6691 | 30.4048 | 145.3254 | 1095.5 | 707.9414 | 7.6212 | 1.0798 | 8.7568 | 1.8332 | 1.5475 | 0.0796 | 0.0234 | 0.0037 | 0.0099 | 379 | 53
SP-008 | Nun River - NR2 | Nun River | Bayelsa | Sagbama | 5.02 | 6.1 | Upstream | 2021-08-24 | Wet | 23.49 | Yes | 4 | Urban | 8.0942 | 26.5945 | 68.7624 | 367.86 | 257.9029 | 5.7741 | 9.9804 | 5.9238 | 4.2097 | 0.8684 | 0.0625 | 1.9326 | 0.0141 | 0.023 | 37 | 8
SP-007 | Nun River - NR1 | Nun River | Bayelsa | Southern Ijaw | 4.95 | 6.05 | Midstream | 2021-08-26 | Wet | 22.9 | Yes | 2 | Urban | 7.9387 | 24.8465 | 45.3634 | 592.14 | 359.1173 | 4.1792 | 7.0914 | 10.954 | 2.7776 | 0.9521 | 0.0114 | 0.0872 | 0.0022 | 0.0398 | 315 | 38
SP-004 | Forcados - FC1 | Forcados River | Delta | Burutu | 5.35 | 5.7167 | Midstream | 2021-08-28 | Wet | 13.82 | Yes | 10 | Mangrove | 8.4992 | 25.1927 | 120.7525 | 455 | 278.4413 | 6.2723 | 8.4562 | 2.755 | 4.5091 | 2.2107 | 0.0695 | 1.9633 | 0.0094 | 0.0193 | 104 | 27
SP-008 | Nun River - NR2 | Nun River | Bayelsa | Sagbama | 5.02 | 6.1 | Upstream | 2021-08-29 | Wet | 23.49 | Yes | 4 | Mangrove | 8.4899 | 26.2458 | 52.3068 | 504.95 | 333.8856 | 7.0131 | 3.6516 | 13.8637 | 4.6317 | 2.1804 | 0.0292 | 1.4015 | 0.0001 | 0.0118 | 14 | 2
SP-003 | Warri River - WR3 | Warri River | Delta | Warri North | 5.48 | 5.8 | Downstream | 2021-08-31 | Wet | 6.75 | No | 0 | Mangrove | 7.1663 | 29.002 | 48.4106 | 709.83 | 402.3778 | 3.9084 | 1.1288 | 15.9207 | 0.0554 | 1.1729 | 0.0753 | 0.887 | 0.0102 | 0.0333 | 123 | 40
SP-031 | Orashi - OR2 | Orashi River | Rivers | Ogba/Egbema/Ndoni | 5.18 | 6.94 | Midstream | 2021-09-02 | Wet | 22.98 | Yes | 3 | Agricultural | 7.807 | 32.4044 | 38.7134 | 1047.51 | 688.4039 | 4.8948 | 7.6408 | 3.3508 | 0.38631 | 1.1681 | 0.0605 | 1.4027 | 0.0021 | 0.0092 | 113 | 43
SP-030 | Orashi - OR1 | Orashi River | Rivers | Ogba/Egbema/Ndoni | 5.25 | 6.89 | Upstream | 2021-09-04 | Wet | 20.7 | Yes | 4 | Urban | 8.3343 | 31.0129 | 23.8035 | 1147.3 | 726.1904 | 2.8532 | 8.5073 | 2.1758 | 1.2593 | 3.2199 | 0.024 | 1.4575 | 0.0015 | 0.0057 | 359 | 112
SP-026 | Benin River - BN2 | Benin River | Delta | Ethiope East | 5.82 | 5.72 | Midstream | 2021-09-06 | Wet | 7.95 | Yes | 10 | Industrial | 8.0489 | 31.8904 | 42.1871 | 874.22 | 540.4747 | 3.268 | 7.6643 | 2.9958 | 3.3499 | 2.2875 | 0.0218 | 0.7943 | 0.0046 | 0.026 | 168 | 46
SP-005 | Forcados - FC2 | Forcados River | Delta | Burutu | 5.31 | 5.65 | Downstream | 2021-09-08 | Wet | 9.56 | No | 0 | Mangrove | 6.242 | 27.5098 | 56.5214 | 1091.21 | 757.7339 | 6.7678 | 2.2857 | 17.5548 | 4.4425 | 1.5994 | 0.086 | 1.3577 | 0.0053 | 0.0506 | 20 | 5
SP-029 | Sombreiro - SM2 | Sombreiro River | Rivers | Ahoada East | 5.04 | 6.7 | Downstream | 2021-09-09 | Wet | 17.41 | Yes | 8 | Mangrove | 6.8516 | 28.0465 | 102.7292 | 254.96 | 143.8112 | 3.2701 | 7.7809 | 10.611 | 2.3051 | 2.0404 | 0.036 | 0.1257 | 0.0036 | 0.0462 | 300 | 131
SP-022 | Brass - BS2 | Brass River | Bayelsa | Brass | 4.38 | 6.29 | Midstream | 2021-09-11 | Wet | 7.74 | No | 0 | Riverine Forest | 5.8875 | 27.9368 | 14.0719 | 233.95 | 150.9565 | 5.6761 | 7.9203 | 9.3985 | 3.0388 | 0.612 | 0.0685 | 0.1007 | 0.0066 | 0.0242 | 55 | 10
SP-013 | Imo River - IR1 | Imo River | Rivers | Oyigbo | 5.51 | 7.03 | Upstream | 2021-09-13 | Wet | 2.16 | No | 0 | Mangrove | 8.3622 | 25.9187 | 35.5235 | 354.65 | 247.6039 | 6.9633 | 6.9269 | 2.2236 | 0.95061 | 1.9913 | 0.0217 | 0.8681 | 0.0056 | 0.0361 | 709 | 279
SP-028 | Sombreiro - SM1 | Sombreiro River | Rivers | Ahoada West | 5.09 | 6.65 | Upstream | 2021-09-15 | Wet | 21.89 | Yes | 1 | Agricultural | 7.3185 | 24.6122 | 122.3084 | 1004.15 | 645.7891 | 2.7481 | 7.895 | 13.0262 | 4.0268 | 1.0481 | 0.0298 | 0.9353 | 0.0005 | 0.0213 | 59 | 24
SP-030 | Orashi - OR1 | Orashi River | Rivers | Ogba/Egbema/Ndoni | 5.25 | 6.89 | Upstream | 2021-09-17 | Wet | 20.7 | Yes | 4 | Urban | 6.1859 | 29.9092 | 26.3037 | 485.62 | 296.0939 | 5.9712 | 8.6133 | 17.3732 | 4.837 | 2.7677 | 0.042 | 1.4819 | 0.0036 | 0.0521 | 70 | 19
SP-016 | Escravos - ES1 | Escravos River | Delta | Warri South-West | 5.6 | 5.15 | Downstream | 2021-09-18 | Wet | 24.42 | Yes | 9 | Agricultural | 7.5151 | 33.8922 | 54.6835 | 603.3 | 375.7771 | 3.7959 | 6.5224 | 16.5809 | 1.3503 | 1.471 | 0.0906 | 0.199 | 0.0097 | 0.0044 | 34 | 7
SP-026 | Benin River - BN2 | Benin River | Delta | Ethiope East | 5.82 | 5.72 | Midstream | 2021-09-20 | Wet | 7.95 | Yes | 10 | Mangrove | 7.3544 | 25.6683 | 130.3755 | 856.29 | 510.3598 | 8.7405 | 1.7974 | 12.5585 | 2.4792 | 1.7914 | 0.1077 | 1.7846 | 0.01 | 0.0491 | 49 | 14
SP-015 | Imo River - IR3 | Imo River | Rivers | Etche | 5.38 | 7.01 | Downstream | 2021-09-22 | Wet | 16.11 | No | 0 | Mangrove | 6.5745 | 24.4668 | 27.4642 | 1398.94 | 983.646 | 5.3848 | 5.3887 | 1.598 | 0.43972 | 1.8794 | 0.0227 | 0.4226 | 0.0095 | 0.0585 | 36 | 5
SP-026 | Benin River - BN2 | Benin River | Delta | Ethiope East | 5.82 | 5.72 | Midstream | 2021-09-24 | Wet | 7.95 | Yes | 10 | Mangrove | 5.8407 | 31.7953 | 16.9968 | 99.82 | 65.9415 | 7.6419 | 1.6988 | 2.3367 | 2.8001 | 3.8228 | 0.0488 | 0.9943 | 0.0117 | 0.0672 | 369 | 44
SP-030 | Orashi - OR1 | Orashi River | Rivers | Ogba/Egbema/Ndoni | 5.25 | 6.89 | Upstream | 2021-09-26 | Wet | 20.7 | Yes | 4 | Urban | 7.5147 | 26.5259 | 75.258 | 1376.6 | 796.7856 | 5.8516 | 4.6679 | 1.0812 | 2.5189 | 2.5319 | 0.0161 | 0.6062 | 0.004 | 0.0126 | 18 | 3
SP-028 | Sombreiro - SM1 | Sombreiro River | Rivers | Ahoada West | 5.09 | 6.65 | Upstream | 2021-09-28 | Wet | 21.89 | Yes | 1 | Agricultural | 7.0609 | 32.2964 | 48.8508 | 1173.07 | 819.208 | 2.3039 | 4.664 | 5.2238 | 0.73074 | 1.9063 | 0.0681 | 1.0003 | 0.0018 | 0.0256 | 236 | 41
SP-035 | Sangana - SG1 | Sangana River | Bayelsa | Brass | 4.25 | 6.18 | Downstream | 2021-09-29 | Wet | 13 | Yes | 1 | Mangrove | 7.817 | 31.0394 | 86.6942 | 1687.24 | 968.4541 | 6.4321 | 1.5941 | 2.7997 | 2.2159 | 2.2498 | 0.0464 | 0.291 | 0.0035 | 0.0449 | 243 | 73
SP-023 | Kolo Creek - KC1 | Kolo Creek | Bayelsa | Ogbia | 4.72 | 6.35 | Upstream | 2021-10-01 | Wet | 18.02 | No | 0 | Urban | 7.0605 | 33.4567 | 121.5517 | 1613 | 1122.6659 | 8.6598 | 4.1394 | 5.275 | 1.6772 | 2.393 | 0.1162 | 1.2242 | 0.0134 | 0.0083 | 470 | 207
SP-033 | Ramos - RM1 | Ramos River | Delta | Warri South-West | 5.55 | 5.3 | Midstream | 2021-10-03 | Wet | 11.86 | No | 0 | Industrial | 8.0565 | 28.0893 | 24.8865 | 126.84 | 73.1585 | 6.2113 | 1.999 | 7.7627 | 2.6139 | 2.1343 | 0.1265 | 2.0462 | 0.0167 | 0.0693 | 95 | 18
SP-011 | Bonny River - BR2 | Bonny River | Rivers | Bonny | 4.48 | 7.12 | Midstream | 2021-10-05 | Wet | 17.96 | No | 0 | Mangrove | 7.1557 | 30.6197 | 89.2014 | 350.33 | 226.8513 | 7.7343 | 8.2741 | 18.8654 | 2.9324 | 0.8657 | 0.052 | 1.1094 | 0.0083 | 0.0602 | 26 | 12
SP-001 | Warri River - WR1 | Warri River | Delta | Warri South | 5.5167 | 5.75 | Midstream | 2021-10-07 | Wet | 24.21 | No | 0 | Agricultural | 7.1828 | 28.6485 | 78.2988 | 1758.54 | 1069.097 | 8.1894 | 9.5292 | 12.2465 | 0.052393 | 2.1246 | 0.0713 | 1.3267 | 0.0004 | 0.0658 | 73 | 35
SP-010 | Bonny River - BR1 | Bonny River | Rivers | Bonny | 4.44 | 7.15 | Downstream | 2021-10-09 | Wet | 10.93 | Yes | 9 | Urban | 8.13 | 30.3059 | 25.8914 | 843.52 | 577.2963 | 3.5966 | 1.6508 | 16.716 | 3.8074 | 0.7975 | 0.0878 | 1.5586 | 0.0018 | 0.0072 | 184 | 89
SP-019 | Andoni - AN1 | Andoni River | Rivers | Andoni | 4.35 | 7.38 | Downstream | 2021-10-10 | Wet | 5.29 | Yes | 10 | Mangrove | 6.7104 | 28.496 | 95.4798 | 997.5 | 699.2792 | 3.4843 | 9.596 | 14.236 | 3.5679 | 2.7771 | 0.0785 | 1.2872 | 0.004 | 0.0438 | 100 | 44
SP-029 | Sombreiro - SM2 | Sombreiro River | Rivers | Ahoada East | 5.04 | 6.7 | Downstream | 2021-10-12 | Wet | 17.41 | Yes | 8 | Agricultural | 5.902 | 25.8863 | 44.6779 | 1207.65 | 812.4813 | 6.2769 | 5.7032 | 2.3388 | 1.8378 | 1.2066 | 0.0018 | 1.0254 | 0.0081 | 0.0475 | 140 | 34
SP-018 | Escravos - ES3 | Escravos River | Delta | Warri South-West | 5.68 | 5.25 | Upstream | 2021-10-14 | Wet | 15.99 | No | 0 | Urban | 5.5863 | 29.079 | 75.736 | 1205.79 | 830.9266 | 4.8772 | 3.6961 | 14.7448 | 0.27415 | 3.9658 | 0.0437 | 0.6556 | 0.0014 | 0.0694 | 463 | 60
SP-015 | Imo River - IR3 | Imo River | Rivers | Etche | 5.38 | 7.01 | Downstream | 2021-10-16 | Wet | 16.11 | No | 0 | Industrial | 7.7654 | 29.2858 | 16.9295 | 1710.25 | 1121.5015 | 7.879 | 1.6918 | 5.5745 | 3.7771 | 2.3401 | 0.0592 | 2.2927 | 0.0163 | 0.0052 | 181 | 59
SP-026 | Benin River - BN2 | Benin River | Delta | Ethiope East | 5.82 | 5.72 | Midstream | 2021-10-18 | Wet | 7.95 | Yes | 10 | Industrial | 7.3609 | 32.106 | 71.6397 | 1921.27 | 1196.4918 | 8.3002 | 5.5056 | 12.8182 | 4.7763 | 2.8381 | 0.034 | 1.5454 | 0.0066 | 0.0038 | 114 | 37
SP-010 | Bonny River - BR1 | Bonny River | Rivers | Bonny | 4.44 | 7.15 | Downstream | 2021-10-20 | Wet | 10.93 | Yes | 9 | Urban | 7.6122 | 31.3552 | 49.4372 | 1436.27 | 878.1811 | 4.4739 | 8.1506 | 6.8851 | 1.2084 | 2.2922 | 0.0278 | 0.5639 | 0.0152 | 0.032 | 10 | 4
SP-030 | Orashi - OR1 | Orashi River | Rivers | Ogba/Egbema/Ndoni | 5.25 | 6.89 | Upstream | 2021-10-21 | Wet | 20.7 | Yes | 4 | Urban | 6.1389 | 30.6379 | 124.2453 | 652.58 | 380.3044 | 3.6581 | 7.3638 | 19.9537 | 1.6244 | 0.3987 | 0.0043 | 0.4465 | 0.0085 | 0.009 | 35 | 17
SP-028 | Sombreiro - SM1 | Sombreiro River | Rivers | Ahoada West | 5.09 | 6.65 | Upstream | 2021-10-23 | Wet | 21.89 | Yes | 1 | Agricultural | 5.9091 | 25.1339 | 13.2619 | 1765.1 | 1061.7153 | 7.4637 | 1.452 | 5.3447 | 0.92723 | 1.5538 | 0.083 | 1.9314 | 0.0121 | 0.0454 | 55 | 17
SP-030 | Orashi - OR1 | Orashi River | Rivers | Ogba/Egbema/Ndoni | 5.25 | 6.89 | Upstream | 2021-10-25 | Wet | 20.7 | Yes | 4 | Urban | 5.5436 | 31.2062 | 65.6981 | 175.2 | 106.6041 | 3.9236 | 1.6561 | 5.6547 | 2.8889 | 0.4427 | 0.0329 | 0.1145 | 0.0092 | 0.0694 | 8 | 2
SP-007 | Nun River - NR1 | Nun River | Bayelsa | Southern Ijaw | 4.95 | 6.05 | Midstream | 2021-10-27 | Wet | 22.9 | Yes | 2 | Agricultural | 6.5518 | 29.0031 | 71.4726 | 494.05 | 315.743 | 7.7583 | 4.6259 | 18.6204 | 0.78266 | 2.6932 | 0.0088 | 2.5428 | 0.0108 | 0.0345 | 24 | 4
SP-018 | Escravos - ES3 | Escravos River | Delta | Warri South-West | 5.68 | 5.25 | Upstream | 2021-10-29 | Wet | 15.99 | No | 0 | Mangrove | 7.2698 | 32.941 | 110.1259 | 1719.85 | 1081.9936 | 4.9662 | 3.6576 | 0.59042 | 1.7874 | 1.8499 | 0.0311 | 0.33 | 0.0104 | 0.0685 | 65 | 7
SP-027 | Benin River - BN3 | Benin River | Delta | Burutu | 5.76 | 5.63 | Downstream | 2021-10-30 | Wet | 1.41 | Yes | 9 | Urban | 6.6767 | 33.1987 | 88.2717 | 539.61 | 344.6202 | 6.6728 | 3.0915 | 13.9641 | 3.4881 | 2.7009 | 0.0889 | 1.6516 | 0.0087 | 0.0014 | 79 | 24
SP-008 | Nun River - NR2 | Nun River | Bayelsa | Sagbama | 5.02 | 6.1 | Upstream | 2021-11-01 | Dry | 23.49 | Yes | 4 | Urban | 6.8124 | 24.5516 | 101.7458 | 527.57 | 303.7487 | 2.6687 | 3.529 | 14.534 | 2.805 | 0.7735 | 0.0895 | 0.7841 | 0.0073 | 0.0121 | 165 | 53
SP-025 | Benin River - BN1 | Benin River | Delta | Sapele | 5.89 | 5.68 | Upstream | 2021-11-03 | Dry | 0.59 | No | 0 | Agricultural | 8.2125 | 32.2064 | 117.6721 | 311.6 | 208.8441 | 6.367 | 8.2313 | 16.7439 | 1.9384 | 0.7241 | 0.0626 | 1.1878 | 0.0158 | 0.004 | 70 | 30
SP-031 | Orashi - OR2 | Orashi River | Rivers | Ogba/Egbema/Ndoni | 5.18 | 6.94 | Midstream | 2021-11-05 | Dry | 22.98 | Yes | 3 | Riverine Forest | 6.5448 | 24.377 | 130.0194 | 1455.55 | 1037.9785 | 5.1624 | 9.3631 | 19.4913 | 2.107 | 1.8257 | 0.0591 | 2.3088 | 0.0128 | 0.0298 | 121 | 37
SP-007 | Nun River - NR1 | Nun River | Bayelsa | Southern Ijaw | 4.95 | 6.05 | Midstream | 2021-11-07 | Dry | 22.9 | Yes | 2 | Mangrove | 7.042 | 27.6717 | 50.5119 | 1037.94 | 625.067 | 6.1063 | 4.6459 | 19.5145 | 2.8149 | 3.439 | 0.116 | 0.9268 | 0.0115 | 0.0674 | 55 | 26
SP-013 | Imo River - IR1 | Imo River | Rivers | Oyigbo | 5.51 | 7.03 | Upstream | 2021-11-09 | Dry | 2.16 | No | 0 | Agricultural | 7.851 | 29.423 | 83.0133 | 1223.48 | 826.1272 | 3.1761 | 9.155 | 1.399 | 0.039265 | 2.8766 | 0.0271 | 1.3027 | 0.014 | 0.0092 | 95 | 33
SP-008 | Nun River - NR2 | Nun River | Bayelsa | Sagbama | 5.02 | 6.1 | Upstream | 2021-11-10 | Dry | 23.49 | Yes | 4 | Mangrove | 6.6896 | 25.481 | 126.8157 | 570.59 | 324.9263 | 7.1581 | 3.8935 | 16.4546 | 0.40176 | 1.7416 | 0.0291 | 0.135 | 0.0036 | 0.0497 | 155 | 68
SP-014 | Imo River - IR2 | Imo River | Imo | Ohaji/Egbema | 5.45 | 6.98 | Midstream | 2021-11-12 | Dry | 10.37 | No | 0 | Industrial | 7.3663 | 31.4631 | 148.4704 | 1607.17 | 921.7465 | 8.0396 | 5.2879 | 12.9616 | 4.4075 | 1.3593 | 0.0248 | 0.0139 | 0.001 | 0.0239 | 527 | 84
SP-002 | Warri River - WR2 | Warri River | Delta | Warri South | 5.542 | 5.71 | Upstream | 2021-11-14 | Dry | 11.76 | No | 0 | Urban | 8.0871 | 24.0835 | 133.9803 | 1321.97 | 924.0064 | 3.5172 | 3.0343 | 12.9821 | 0.39862 | 0.3342 | 0.0191 | 0.4886 | 0.0064 | 0.0613 | 49 | 22
SP-013 | Imo River - IR1 | Imo River | Rivers | Oyigbo | 5.51 | 7.03 | Upstream | 2021-11-16 | Dry | 2.16 | No | 0 | Agricultural | 8.3486 | 25.686 | 58.8628 | 590.71 | 409.4877 | 2.67 | 6.7643 | 2.6542 | 3.5369 | 3.3262 | 0.0418 | 1.3834 | 0.007 | 0.0095 | 107 | 40
SP-018 | Escravos - ES3 | Escravos River | Delta | Warri South-West | 5.68 | 5.25 | Upstream | 2021-11-18 | Dry | 15.99 | No | 0 | Urban | 5.9412 | 29.808 | 33.2991 | 834.65 | 522.285 | 2.1655 | 9.8108 | 13.0387 | 4.601 | 2.4613 | 0.1067 | 0.2789 | 0.0122 | 0.0167 | 255 | 43
SP-008 | Nun River - NR2 | Nun River | Bayelsa | Sagbama | 5.02 | 6.1 | Upstream | 2021-11-20 | Dry | 23.49 | Yes | 4 | Agricultural | 8.2798 | 31.1439 | 75.9619 | 478.55 | 291.1438 | 6.4938 | 6.4314 | 19.6514 | 1.3607 | 1.0881 | 0.0721 | 0.2607 | 0.0065 | 0.0036 | 16 | 3
SP-025 | Benin River - BN1 | Benin River | Delta | Sapele | 5.89 | 5.68 | Upstream | 2021-11-21 | Dry | 0.59 | No | 0 | Industrial | 6.9763 | 33.1664 | 112.538 | 1771.26 | 1173.0452 | 6.2497 | 4.2203 | 18.2452 | 1.8588 | 2.0254 | 0.0457 | 0.8487 | 0.0078 | 0.0304 | 990 | 466
SP-015 | Imo River - IR3 | Imo River | Rivers | Etche | 5.38 | 7.01 | Downstream | 2021-11-23 | Dry | 16.11 | No | 0 | Agricultural | 6.2747 | 31.055 | 76.4225 | 1336.63 | 792.443 | 5.8269 | 6.8304 | 8.8387 | 2.8489 | 0.3948 | 0.0928 | 1.2098 | 0.0066 | 0.0181 | 370 | 42
SP-007 | Nun River - NR1 | Nun River | Bayelsa | Southern Ijaw | 4.95 | 6.05 | Midstream | 2021-11-25 | Dry | 22.9 | Yes | 2 | Agricultural | 6.8774 | 30.7178 | 75.0612 | 1842.26 | 1124.7255 | 3.6236 | 2.1063 | 0.89496 | 4.4097 | 2.9862 | 0.006 | 1.3236 | 0.0006 | 0.0539 | 12 | 3
SP-010 | Bonny River - BR1 | Bonny River | Rivers | Bonny | 4.44 | 7.15 | Downstream | 2021-11-27 | Dry | 10.93 | Yes | 9 | Riverine Forest | 8.4401 | 27.9434 | 126.5434 | 610.28 | 398.8934 | 4.7363 | 8.9979 | 7.3096 | 4.7101 | 0.7919 | 0.0292 | 0.4569 | 0.0103 | 0.0507 | 141 | 32
SP-025 | Benin River - BN1 | Benin River | Delta | Sapele | 5.89 | 5.68 | Upstream | 2021-11-29 | Dry | 0.59 | No | 0 | Mangrove | 6.9779 | 24.0128 | 57.4035 | 1338.48 | 949.1745 | 6.1613 | 5.5278 | 16.5452 | 3.7004 | 2.2859 | 0.0638 | 0.1795 | 0.0116 | 0.0434 | 46 | 17
SP-017 | Escravos - ES2 | Escravos River | Delta | Warri South-West | 5.64 | 5.2 | Midstream | 2021-12-01 | Dry | 17.69 | No | 0 | Mangrove | 6.4863 | 25.2016 | 129.6702 | 1582.31 | 930.7374 | 5.4774 | 5.0441 | 14.0598 | 0.44223 | 0.9547 | 0.0727 | 2.0685 | 0.0024 | 0.0397 | 56 | 24
SP-009 | Nun River - NR3 | Nun River | Bayelsa | Southern Ijaw | 4.88 | 5.98 | Downstream | 2021-12-02 | Dry | 20.97 | No | 0 | Urban | 7.4002 | 29.3455 | 63.9867 | 1256.19 | 845.404 | 8.9145 | 6.2728 | 9.2409 | 3.3491 | 1.9935 | 0.0045 | 0.4393 | 0.0066 | 0.0061 | 137 | 33
SP-003 | Warri River - WR3 | Warri River | Delta | Warri North | 5.48 | 5.8 | Downstream | 2021-12-04 | Dry | 6.75 | No | 0 | Riverine Forest | 6.2204 | 30.7513 | 52.5938 | 2012.04 | 1160.4848 | 2.9551 | 6.6231 | 1.1965 | 2.0574 | 2.5232 | 0.0424 | 1.6555 | 0.0077 | 0.0295 | 318 | 86
SP-018 | Escravos - ES3 | Escravos River | Delta | Warri South-West | 5.68 | 5.25 | Upstream | 2021-12-06 | Dry | 15.99 | No | 0 | Agricultural | 5.7276 | 28.1745 | 70.8285 | 788.12 | 502.5886 | 6.866 | 1.646 | 8.5952 | 2.3588 | 2.3292 | 0.0716 | 1.7767 | 0.0024 | 0.0685 | 51 | 25
SP-004 | Forcados - FC1 | Forcados River | Delta | Burutu | 5.35 | 5.7167 | Midstream | 2021-12-08 | Dry | 13.82 | Yes | 10 | Mangrove | 5.8866 | 31.3068 | 115.5548 | 326.7 | 200.3249 | 4.8302 | 7.1436 | 9.4336 | 0.25525 | 2.6454 | 0.0955 | 1.9745 | 0.0022 | 0.0713 | 52 | 22
SP-012 | Bonny River - BR3 | Bonny River | Rivers | Port Harcourt | 4.53 | 7.08 | Upstream | 2021-12-10 | Dry | 21.31 | No | 0 | Agricultural | 5.8841 | 29.2186 | 23.2703 | 1438.64 | 822.4652 | 4.9974 | 3.1774 | 18.5783 | 0.9634 | 2.9351 | 0.0675 | 0.3433 | 0.0129 | 0.0588 | 141 | 65
SP-032 | Pennington - PN1 | Pennington River | Delta | Burutu | 5.15 | 5.55 | Downstream | 2021-12-12 | Dry | 4 | Yes | 1 | Agricultural | 5.9557 | 24.7418 | 33.4808 | 1551.19 | 888.7063 | 7.0232 | 7.4256 | 12.8576 | 3.9547 | 0.4123 | 0.0447 | 2.0976 | 0.0068 | 0.0702 | 179 | 49
SP-026 | Benin River - BN2 | Benin River | Delta | Ethiope East | 5.82 | 5.72 | Midstream | 2021-12-13 | Dry | 7.95 | Yes | 10 | Mangrove | 5.9165 | 25.9202 | 142.9595 | 1101.56 | 711.3197 | 6.8471 | 8.4028 | 6.3019 | 2.2753 | 1.3126 | 0.0128 | 1.7631 | 0.0036 | 0.0092 | 27 | 5
SP-028 | Sombreiro - SM1 | Sombreiro River | Rivers | Ahoada West | 5.09 | 6.65 | Upstream | 2021-12-15 | Dry | 21.89 | Yes | 1 | Urban | 7.4226 | 32.4 | 30.4463 | 427.03 | 287.8406 | 8.9388 | 8.2356 | 10.5538 | 1.5153 | 1.1052 | 0.0583 | 1.5095 | 0.003 | 0.0204 | 712 | 188
SP-031 | Orashi - OR2 | Orashi River | Rivers | Ogba/Egbema/Ndoni | 5.18 | 6.94 | Midstream | 2021-12-17 | Dry | 22.98 | Yes | 3 | Riverine Forest | 6.0456 | 31.2491 | 87.3205 | 1077.55 | 630.1243 | 2.8988 | 5.9725 | 1.4145 | 1.9263 | 3.0731 | 0.0139 | 0.6374 | 0.0083 | 0.0014 | 42 | 16
SP-005 | Forcados - FC2 | Forcados River | Delta | Burutu | 5.31 | 5.65 | Downstream | 2021-12-19 | Dry | 9.56 | No | 0 | Agricultural | 6.537 | 32.9476 | 89.0006 | 643.48 | 409.0182 | 2.7288 | 5.6815 | 19.4541 | 4.2735 | 1.6352 | 0.1236 | 0.6533 | 0.01 | 0.0258 | 286 | 41
SP-011 | Bonny River - BR2 | Bonny River | Rivers | Bonny | 4.48 | 7.12 | Midstream | 2021-12-21 | Dry | 17.96 | No | 0 | Agricultural | 8.1904 | 25.1756 | 75.9955 | 799.82 | 541.5865 | 7.0704 | 2.2859 | 7.2652 | 3.7475 | 2.7334 | 0.0571 | 0.2839 | 0.0096 | 0.0094 | 155 | 32
SP-031 | Orashi - OR2 | Orashi River | Rivers | Ogba/Egbema/Ndoni | 5.18 | 6.94 | Midstream | 2021-12-22 | Dry | 22.98 | Yes | 3 | Agricultural | 6.9219 | 33.9022 | 98.4881 | 1395.32 | 792.0014 | 6.0487 | 7.9781 | 9.6096 | 1.3689 | 1.8702 | 0.0282 | 0.8331 | 0.0011 | 0.0262 | 186 | 22
SP-001 | Warri River - WR1 | Warri River | Delta | Warri South | 5.5167 | 5.75 | Midstream | 2021-12-24 | Dry | 24.21 | No | 0 | Mangrove | 7.5027 | 26.0941 | 38.3249 | 1341.67 | 906.997 | 3.9191 | 3.4427 | 7.1702 | 0.59633 | 0.9286 | 0.1003 | 1.4379 | 0.0146 | 0.0557 | 43 | 12
SP-011 | Bonny River - BR2 | Bonny River | Rivers | Bonny | 4.48 | 7.12 | Midstream | 2021-12-26 | Dry | 17.96 | No | 0 | Industrial | 6.017 | 24.1178 | 85.136 | 447.15 | 317.0584 | 2.5559 | 5.4703 | 13.682 | 1.2675 | 0.8833 | 0.0561 | 0.758 | 0.0055 | 0.0609 | 11 | 5
SP-008 | Nun River - NR2 | Nun River | Bayelsa | Sagbama | 5.02 | 6.1 | Upstream | 2021-12-28 | Dry | 23.49 | Yes | 4 | Agricultural | 6.0769 | 33.9742 | 58.9651 | 726.76 | 516.1242 | 2.5996 | 3.5585 | 13.2784 | 4.6046 | 1.0792 | 0.0372 | 1.0487 | 0.0047 | 0.0551 | 88 | 10
SP-007 | Nun River - NR1 | Nun River | Bayelsa | Southern Ijaw | 4.95 | 6.05 | Midstream | 2021-12-30 | Dry | 22.9 | Yes | 2 | Agricultural | 5.6226 | 26.8107 | 100.9418 | 592.85 | 359.5358 | 8.2593 | 2.2045 | 14.3349 | 2.9121 | 1.8794 | 0.1158 | 0.9806 | 0.0083 | 0.0835 | 88 | 33
SP-030 | Orashi - OR1 | Orashi River | Rivers | Ogba/Egbema/Ndoni | 5.25 | 6.89 | Upstream | 2022-01-01 | Dry | 20.7 | Yes | 4 | Urban | 6.0068 | 30.6802 | 25.4774 | 463.49 | 278.4264 | 3.3431 | 6.666 | 5.4361 | 2.6721 | 0.7265 | 0.0809 | 1.1235 | 0.0046 | 0.0042 | 29 | 14
SP-022 | Brass - BS2 | Brass River | Bayelsa | Brass | 4.38 | 6.29 | Midstream | 2022-01-02 | Dry | 7.74 | No | 0 | Agricultural | 6.3358 | 25.7668 | 87.7772 | 1449.56 | 950.8953 | 4.2636 | 1.489 | 6.3818 | 2.986 | 0.1705 | 0.0941 | 2.3503 | 0.015 | 0.0028 | 271 | 53
SP-003 | Warri River - WR3 | Warri River | Delta | Warri North | 5.48 | 5.8 | Downstream | 2022-01-04 | Dry | 6.75 | No | 0 | Urban | 6.031 | 29.8023 | 31.8642 | 1674.14 | 1095.6406 | 3.5866 | 7.7378 | 2.5925 | 1.8365 | 3.1223 | 0.0067 | 0.3601 | 0.0132 | 0.0473 | 85 | 32
SP-033 | Ramos - RM1 | Ramos River | Delta | Warri South-West | 5.55 | 5.3 | Midstream | 2022-01-06 | Dry | 11.86 | No | 0 | Mangrove | 5.7661 | 33.0403 | 45.4032 | 730.68 | 475.767 | 4.485 | 3.8583 | 13.1446 | 4.0375 | 3.2564 | 0.0617 | 0.7795 | 0.0042 | 0.0205 | 34 | 17
SP-012 | Bonny River - BR3 | Bonny River | Rivers | Port Harcourt | 4.53 | 7.08 | Upstream | 2022-01-08 | Dry | 21.31 | No | 0 | Industrial | 5.8619 | 27.2018 | 36.7129 | 1528.22 | 913.9708 | 2.486 | 1.0012 | 0.89196 | 2.6212 | 1.1478 | 0.0793 | 0.2846 | 0.0112 | 0.0174 | 182 | 88
SP-028 | Sombreiro - SM1 | Sombreiro River | Rivers | Ahoada West | 5.09 | 6.65 | Upstream | 2022-01-10 | Dry | 21.89 | Yes | 1 | Riverine Forest | 6.8823 | 30.7025 | 31.5115 | 1539.31 | 1081.5446 | 5.6334 | 5.6002 | 11.9939 | 0.59257 | 1.0962 | 0.0147 | 1.1732 | 0.0098 | 0.0215 | 188 | 36
SP-016 | Escravos - ES1 | Escravos River | Delta | Warri South-West | 5.6 | 5.15 | Downstream | 2022-01-12 | Dry | 24.42 | Yes | 9 | Urban | 6.119 | 25.879 | 124.7281 | 1812.47 | 1023.0428 | 2.4733 | 1.4217 | 17.4069 | 0.65403 | 0.1072 | 0.0303 | 1.7442 | 0.0148 | 0.0226 | 38 | 5
SP-019 | Andoni - AN1 | Andoni River | Rivers | Andoni | 4.35 | 7.38 | Downstream | 2022-01-13 | Dry | 5.29 | Yes | 10 | Riverine Forest | 6.5928 | 30.248 | 46.4276 | 387.49 | 260.2354 | 7.6025 | 3.4855 | 17.8276 | 2.6889 | 3.0627 | 0.1262 | 2.4952 | 0.0045 | 0.0465 | 395 | 63
SP-033 | Ramos - RM1 | Ramos River | Delta | Warri South-West | 5.55 | 5.3 | Midstream | 2022-01-15 | Dry | 11.86 | No | 0 | Mangrove | 7.0103 | 27.3645 | 139.4329 | 2069.37 | 1149.7357 | 3.636 | 7.3628 | 9.0359 | 4.6835 | 2.5263 | 0.0032 | 0.5187 | 0.0071 | 0.0275 | 1329 | 506
SP-021 | Brass - BS1 | Brass River | Bayelsa | Brass | 4.32 | 6.24 | Downstream | 2022-01-17 | Dry | 4.17 | Yes | 3 | Agricultural | 7.5712 | 26.1121 | 145.6393 | 709.6 | 483.1779 | 5.7801 | 1.5642 | 9.2401 | 1.5487 | 0.5596 | 0.0827 | 1.9501 | 0.0039 | 0.0357 | 24 | 9
SP-001 | Warri River - WR1 | Warri River | Delta | Warri South | 5.5167 | 5.75 | Midstream | 2022-01-19 | Dry | 24.21 | No | 0 | Urban | 5.6179 | 27.1318 | 87.8328 | 752.01 | 440.1268 | 8.1606 | 8.554 | 1.6317 | 4.349 | 0.4984 | 0.0434 | 0.1178 | 0.0093 | 0.0384 | 72 | 27
SP-028 | Sombreiro - SM1 | Sombreiro River | Rivers | Ahoada West | 5.09 | 6.65 | Upstream | 2022-01-21 | Dry | 21.89 | Yes | 1 | Urban | 7.8982 | 25.7884 | 25.7352 | 181.4 | 121.796 | 6.5561 | 1.0344 | 13.4482 | 3.8228 | 2.2666 | 0.0414 | 1.037 | 0.0002 | 0.0228 | 135 | 32
SP-009 | Nun River - NR3 | Nun River | Bayelsa | Southern Ijaw | 4.88 | 5.98 | Downstream | 2022-01-23 | Dry | 20.97 | No | 0 | Agricultural | 7.3837 | 33.0192 | 59.3095 | 872.44 | 609.0997 | 5.7307 | 3.2214 | 16.4431 | 1.2466 | 1.7536 | 0.0018 | 0.1069 | 0.0064 | 0.015 | 1389 | 233
SP-032 | Pennington - PN1 | Pennington River | Delta | Burutu | 5.15 | 5.55 | Downstream | 2022-01-24 | Dry | 4 | Yes | 1 | Agricultural | 5.7453 | 27.9719 | 120.6712 | 306.89 | 175.3657 | 4.2703 | 7.6681 | 4.9686 | 0.19134 | 0.2251 | 0.0925 | 1.8889 | 0.0049 | 0.0129 | 37 | 12
SP-019 | Andoni - AN1 | Andoni River | Rivers | Andoni | 4.35 | 7.38 | Downstream | 2022-01-26 | Dry | 5.29 | Yes | 10 | Mangrove | 8.1207 | 26.4528 | 58.2717 | 585.5 | 335.8208 | 4.331 | 3.8464 | 8.4839 | 0.51822 | 2.4067 | 0.045 | 1.2214 | 0.005 | 0.0277 | 29 | 9
SP-035 | Sangana - SG1 | Sangana River | Bayelsa | Brass | 4.25 | 6.18 | Downstream | 2022-01-28 | Dry | 13 | Yes | 1 | Agricultural | 8.2626 | 28.4841 | 17.6175 | 647.19 | 414.484 | 6.6864 | 1.917 | 16.7929 | 3.6452 | 0.9401 | 0.0509 | 1.1737 | 0.0076 | 0.0435 | 29 | 11
SP-005 | Forcados - FC2 | Forcados River | Delta | Burutu | 5.31 | 5.65 | Downstream | 2022-01-30 | Dry | 9.56 | No | 0 | Mangrove | 5.6832 | 27.2054 | 85.7338 | 1647.59 | 980.1503 | 8.959 | 4.2421 | 17.5547 | 1.0064 | 1.3677 | 0.0782 | 1.7918 | 0.0122 | 0.0546 | 390 | 108
SP-011 | Bonny River - BR2 | Bonny River | Rivers | Bonny | 4.48 | 7.12 | Midstream | 2022-02-01 | Dry | 17.96 | No | 0 | Urban | 6.3306 | 31.4442 | 127.5425 | 1715.02 | 1056.8119 | 6.6329 | 3.4335 | 4.9393 | 1.8626 | 3.1878 | 0.0931 | 0.3853 | 0.0101 | 0.0555 | 38 | 9
SP-003 | Warri River - WR3 | Warri River | Delta | Warri North | 5.48 | 5.8 | Downstream | 2022-02-02 | Dry | 6.75 | No | 0 | Mangrove | 7.9186 | 33.7122 | 120.4093 | 692.71 | 397.8363 | 5.9045 | 8.5844 | 11.0564 | 2.5135 | 2.2708 | 0.0853 | 0.0753 | 0.0095 | 0.0139 | 32 | 7
SP-010 | Bonny River - BR1 | Bonny River | Rivers | Bonny | 4.44 | 7.15 | Downstream | 2022-02-04 | Dry | 10.93 | Yes | 9 | Mangrove | 7.7448 | 28.3803 | 30.3929 | 1583.25 | 1037.5028 | 7.1146 | 3.8201 | 3.9306 | 3.6301 | 1.1267 | 0.047 | 1.4422 | 0.003 | 0.0326 | 119 | 22
SP-031 | Orashi - OR2 | Orashi River | Rivers | Ogba/Egbema/Ndoni | 5.18 | 6.94 | Midstream | 2022-02-06 | Dry | 22.98 | Yes | 3 | Urban | 6.0536 | 32.6103 | 102.5509 | 1667.11 | 1035.8156 | 5.2564 | 8.1004 | 2.1274 | 0.57502 | 3.3726 | 0.0463 | 0.6818 | 0.0075 | 0.0412 | 130 | 27
SP-035 | Sangana - SG1 | Sangana River | Bayelsa | Brass | 4.25 | 6.18 | Downstream | 2022-02-08 | Dry | 13 | Yes | 1 | Urban | 6.128 | 29.6586 | 36.9731 | 1481.52 | 929.3486 | 2.421 | 9.0268 | 18.2313 | 2.0378 | 1.8114 | 0.1322 | 0.3502 | 0.0079 | 0.0428 | 325 | 45
SP-013 | Imo River - IR1 | Imo River | Rivers | Oyigbo | 5.51 | 7.03 | Upstream | 2022-02-10 | Dry | 2.16 | No | 0 | Industrial | 6.6114 | 25.5724 | 36.6401 | 337.14 | 218.6994 | 5.9361 | 4.9044 | 16.4281 | 2.4305 | 2.882 | 0.0768 | 1.0512 | 0.0003 | 0.0415 | 101 | 24
SP-015 | Imo River - IR3 | Imo River | Rivers | Etche | 5.38 | 7.01 | Downstream | 2022-02-12 | Dry | 16.11 | No | 0 | Urban | 6.9536 | 30.9062 | 131.7404 | 1482.33 | 843.8713 | 8.7034 | 9.1895 | 15.2247 | 2.7087 | 1.4276 | 0.0284 | 1.0417 | 0.0065 | 0.029 | 121 | 14
SP-001 | Warri River - WR1 | Warri River | Delta | Warri South | 5.5167 | 5.75 | Midstream | 2022-02-13 | Dry | 24.21 | No | 0 | Agricultural | 7.3548 | 29.1343 | 41.202 | 1666.92 | 1136.7777 | 3.2271 | 4.3959 | 1.0704 | 4.0936 | 2.4238 | 0.0118 | 0.0605 | 0.0072 | 0.0309 | 79 | 14
SP-022 | Brass - BS2 | Brass River | Bayelsa | Brass | 4.38 | 6.29 | Midstream | 2022-02-15 | Dry | 7.74 | No | 0 | Industrial | 6.6067 | 30.5061 | 43.1709 | 1218.82 | 834.9216 | 6.83 | 9.6767 | 16.8902 | 0.86667 | 3.7086 | 0.1102 | 0.6843 | 0.0097 | 0.0588 | 19 | 8
SP-027 | Benin River - BN3 | Benin River | Delta | Burutu | 5.76 | 5.63 | Downstream | 2022-02-17 | Dry | 1.41 | Yes | 9 | Agricultural | 6.8876 | 32.8969 | 5.0947 | 703.45 | 431.3594 | 3.4065 | 1.8036 | 8.8171 | 4.0411 | 0.4594 | 0.0515 | 0.1024 | 0.0128 | 0.0111 | 71 | 16
SP-004 | Forcados - FC1 | Forcados River | Delta | Burutu | 5.35 | 5.7167 | Midstream | 2022-02-19 | Dry | 13.82 | Yes | 10 | Mangrove | 7.7424 | 28.4043 | 131.247 | 1040.48 | 625.6662 | 5.7508 | 7.1832 | 6.9137 | 3.4675 | 2.5721 | 0.0583 | 0.6981 | 0.0063 | 0.0414 | 97 | 36
SP-029 | Sombreiro - SM2 | Sombreiro River | Rivers | Ahoada East | 5.04 | 6.7 | Downstream | 2022-02-21 | Dry | 17.41 | Yes | 8 | Urban | 5.61 | 33.0118 | 119.9262 | 1171.32 | 792.5838 | 2.6767 | 5.4443 | 10.9749 | 2.7838 | 3.0747 | 0.0567 | 1.9934 | 0.0011 | 0.0114 | 53 | 20
SP-021 | Brass - BS1 | Brass River | Bayelsa | Brass | 4.32 | 6.24 | Downstream | 2022-02-23 | Dry | 4.17 | Yes | 3 | Riverine Forest | 6.2573 | 31.5067 | 95.9627 | 991.6 | 637.156 | 5.1526 | 4.4888 | 1.9179 | 3.5006 | 2.7104 | 0.0228 | 2.0091 | 0.0017 | 0.0058 | 14 | 5
SP-019 | Andoni - AN1 | Andoni River | Rivers | Andoni | 4.35 | 7.38 | Downstream | 2022-02-24 | Dry | 5.29 | Yes | 10 | Agricultural | 7.64 | 28.886 | 113.7885 | 334.29 | 187.9459 | 7.2931 | 6.6944 | 15.1573 | 2.066 | 0.5559 | 0.0498 | 0.9834 | 0.0062 | 0.0501 | 23 | 11
SP-030 | Orashi - OR1 | Orashi River | Rivers | Ogba/Egbema/Ndoni | 5.25 | 6.89 | Upstream | 2022-02-26 | Dry | 20.7 | Yes | 4 | Mangrove | 8.1856 | 30.0322 | 27.047 | 612.76 | 408.8737 | 4.433 | 7.3347 | 11.6905 | 0.7006 | 3.5179 | 0.0101 | 0.4363 | 0.0049 | 0.0833 | 86 | 9
SP-020 | Andoni - AN2 | Andoni River | Rivers | Andoni | 4.39 | 7.32 | Midstream | 2022-02-28 | Dry | 7.47 | No | 0 | Mangrove | 7.035 | 27.2558 | 71.4569 | 1621.92 | 972.7554 | 6.6544 | 1.0393 | 3.8131 | 3.3322 | 2.7269 | 0.043 | 1.7385 | 0.0011 | 0.0051 | 276 | 109
SP-015 | Imo River - IR3 | Imo River | Rivers | Etche | 5.38 | 7.01 | Downstream | 2022-03-02 | Dry | 16.11 | No | 0 | Mangrove | 7.0963 | 33.836 | 55.9268 | 1764.97 | 1040.6308 | 7.5681 | 2.5026 | 3.8458 | 2.6281 | 1.3146 | 0.0766 | 1.3506 | 0.0075 | 0.0394 | 678 | 328
SP-027 | Benin River - BN3 | Benin River | Delta | Burutu | 5.76 | 5.63 | Downstream | 2022-03-04 | Dry | 1.41 | Yes | 9 | Agricultural | 5.8215 | 30.6735 | 18.5976 | 328.32 | 207.895 | 8.4902 | 7.4174 | 3.7665 | 3.2005 | 3.5616 | 0.053 | 0.3573 | 0.0084 | 0.0151 | 72 | 32
SP-011 | Bonny River - BR2 | Bonny River | Rivers | Bonny | 4.48 | 7.12 | Midstream | 2022-03-06 | Dry | 17.96 | No | 0 | Urban | 6.8422 | 24.4385 | 75.4889 | 2032.82 | 1145.2448 | 3.6425 | 6.9975 | 1.2343 | 1.6966 | 0.1989 | 0.0695 | 1.5983 | 0.0039 | 0.0286 | 38 | 6
SP-015 | Imo River - IR3 | Imo River | Rivers | Etche | 5.38 | 7.01 | Downstream | 2022-03-07 | Dry | 16.11 | No | 0 | Mangrove | 7.0979 | 27.2662 | 138.5072 | 725.56 | 428.146 | 4.7952 | 9.6944 | 11.7972 | 4.5353 | 0.6045 | 0.0962 | 1.6495 | 0.0105 | 0.0604 | 58 | 13
SP-012 | Bonny River - BR3 | Bonny River | Rivers | Port Harcourt | 4.53 | 7.08 | Upstream | 2022-03-09 | Dry | 21.31 | No | 0 | Riverine Forest | 6.2274 | 30.2331 | 10.8086 | 1285 | 811.6608 | 3.0669 | 7.8493 | 16.8229 | 2.941 | 1.3701 | 0.0621 | 1.1027 | 0.0065 | 0.0477 | 26 | 4
SP-014 | Imo River - IR2 | Imo River | Imo | Ohaji/Egbema | 5.45 | 6.98 | Midstream | 2022-03-11 | Dry | 10.37 | No | 0 | Industrial | 6.3077 | 24.5633 | 47.2618 | 1488.72 | 914.5989 | 8.9474 | 9.557 | 0.44821 | 0.43616 | 1.9709 | 0.0055 | 1.4392 | 0.0046 | 0.0433 | 232 | 79
SP-012 | Bonny River - BR3 | Bonny River | Rivers | Port Harcourt | 4.53 | 7.08 | Upstream | 2022-03-13 | Dry | 21.31 | No | 0 | Urban | 6.6319 | 24.2388 | 35.0934 | 1649.77 | 983.7382 | 8.489 | 7.3229 | 1.0752 | 2.2545 | 2.5072 | 0.0251 | 0.4744 | 0.0116 | 0.0282 | 1170 | 450
SP-016 | Escravos - ES1 | Escravos River | Delta | Warri South-West | 5.6 | 5.15 | Downstream | 2022-03-15 | Dry | 24.42 | Yes | 9 | Industrial | 5.5602 | 28.5002 | 39.5313 | 1862.13 | 1137.6122 | 5.7797 | 3.6825 | 11.4981 | 3.7842 | 0.1481 | 0.0702 | 0.5247 | 0.0106 | 0.0494 | 39 | 9
SP-009 | Nun River - NR3 | Nun River | Bayelsa | Southern Ijaw | 4.88 | 5.98 | Downstream | 2022-03-16 | Dry | 20.97 | No | 0 | Mangrove | 6.4662 | 27.3269 | 136.723 | 717.86 | 409.8575 | 7.8942 | 1.9483 | 16.408 | 3.9727 | 3.6389 | 0.1134 | 1.5682 | 0.0097 | 0.0247 | 22 | 7
SP-032 | Pennington - PN1 | Pennington River | Delta | Burutu | 5.15 | 5.55 | Downstream | 2022-03-18 | Dry | 4 | Yes | 1 | Agricultural | 6.1343 | 28.383 | 72.87 | 1600.27 | 1037.2824 | 5.6467 | 8.0364 | 6.6021 | 2.478 | 0.2384 | 0.1002 | 0.5051 | 0.0084 | 0.0682 | 301 | 113
SP-024 | Kolo Creek - KC2 | Kolo Creek | Bayelsa | Ogbia | 4.68 | 6.3 | Downstream | 2022-03-20 | Dry | 23.96 | No | 0 | Urban | 6.4825 | 26.6269 | 72.6134 | 306.18 | 201.4399 | 6.3651 | 6.7973 | 7.0573 | 4.4748 | 0.6959 | 0.1174 | 1.1531 | 0.0004 | 0.0758 | 132 | 35
SP-006 | Forcados - FC3 | Forcados River | Delta | Ethiope West | 5.4 | 5.78 | Upstream | 2022-03-22 | Dry | 5.25 | No | 0 | Industrial | 5.8593 | 25.6472 | 115.2835 | 1278.74 | 860.797 | 2.6239 | 1.4337 | 11.9673 | 1.3457 | 0.1264 | 0.0374 | 1.762 | 0.0105 | 0.0425 | 135 | 60
SP-001 | Warri River - WR1 | Warri River | Delta | Warri South | 5.5167 | 5.75 | Midstream | 2022-03-24 | Dry | 24.21 | No | 0 | Industrial | 8.1716 | 30.8914 | 27.4014 | 1278.24 | 903.2744 | 7.2869 | 4.2405 | 5.5568 | 2.0589 | 2.0493 | 0.0497 | 1.678 | 0.0054 | 0.0241 | 605 | 247
SP-018 | Escravos - ES3 | Escravos River | Delta | Warri South-West | 5.68 | 5.25 | Upstream | 2022-03-26 | Dry | 15.99 | No | 0 | Mangrove | 7.2808 | 29.1457 | 75.6535 | 1175.4 | 829.3817 | 2.894 | 9.6112 | 0.62951 | 4.494 | 2.8464 | 0.0466 | 0.8358 | 0.0115 | 0.0188 | 17 | 2
SP-032 | Pennington - PN1 | Pennington River | Delta | Burutu | 5.15 | 5.55 | Downstream | 2022-03-27 | Dry | 4 | Yes | 1 | Riverine Forest | 7.5373 | 26.0015 | 67.3479 | 594.61 | 340.1619 | 7.7825 | 5.5036 | 14.731 | 4.4823 | 2.1387 | 0.0171 | 1.514 | 0.0104 | 0.0034 | 17 | 6
SP-010 | Bonny River - BR1 | Bonny River | Rivers | Bonny | 4.44 | 7.15 | Downstream | 2022-03-29 | Dry | 10.93 | Yes | 9 | Mangrove | 7.8675 | 27.1959 | 91.5521 | 1761.61 | 1053.9996 | 7.4742 | 4.8946 | 12.5504 | 3.4317 | 2.5421 | 0.0043 | 1.5501 | 0.0073 | 0.0504 | 74 | 14
SP-005 | Forcados - FC2 | Forcados River | Delta | Burutu | 5.31 | 5.65 | Downstream | 2022-03-31 | Dry | 9.56 | No | 0 | Industrial | 6.9953 | 29.9181 | 149.9359 | 406.38 | 244.1872 | 6.9612 | 5.1193 | 11.657 | 4.2963 | 0.1474 | 0.1353 | 1.7598 | 0.0046 | 0.0412 | 97 | 31
SP-008 | Nun River - NR2 | Nun River | Bayelsa | Sagbama | 5.02 | 6.1 | Upstream | 2022-04-02 | Wet | 23.49 | Yes | 4 | Riverine Forest | 5.7608 | 24.7223 | 116.5701 | 183.81 | 111.68 | 2.2531 | 2.8799 | 14.8595 | 0.45298 | 2.2318 | 0.0324 | 0.5675 | 0.0034 | 0.0274 | 59 | 28
SP-033 | Ramos - RM1 | Ramos River | Delta | Warri South-West | 5.55 | 5.3 | Midstream | 2022-04-04 | Wet | 11.86 | No | 0 | Mangrove | 7.1113 | 25.4745 | 62.6905 | 1522.37 | 875.0847 | 4.1219 | 4.3184 | 13.5371 | 4.3263 | 1.4911 | 0.0253 | 0.5304 | 0.0044 | 0.0305 | 1725 | 779
SP-028 | Sombreiro - SM1 | Sombreiro River | Rivers | Ahoada West | 5.09 | 6.65 | Upstream | 2022-04-06 | Wet | 21.89 | Yes | 1 | Urban | 7.2605 | 24.7325 | 124.9952 | 950.16 | 596.7971 | 3.8418 | 4.3283 | 4.1971 | 1.6099 | 1.7925 | 0.0107 | 0.6749 | 0.0068 | 0.0579 | 62 | 16
SP-012 | Bonny River - BR3 | Bonny River | Rivers | Port Harcourt | 4.53 | 7.08 | Upstream | 2022-04-07 | Wet | 21.31 | No | 0 | Mangrove | 7.7363 | 32.1232 | 29.7527 | 1794.43 | 1026.4627 | 4.521 | 1.4712 | 7.1144 | 0.89987 | 0.4057 | 0.1329 | 0.329 | 0.0054 | 0.0127 | 46 | 10
SP-011 | Bonny River - BR2 | Bonny River | Rivers | Bonny | 4.48 | 7.12 | Midstream | 2022-04-09 | Wet | 17.96 | No | 0 | Agricultural | 6.795 | 31.5241 | 9.4172 | 757.85 | 490.9067 | 2.6135 | 7.9081 | 2.6096 | 1.2045 | 1.9943 | 0.054 | 0.4816 | 0.006 | 0.0497 | 105 | 20
SP-031 | Orashi - OR2 | Orashi River | Rivers | Ogba/Egbema/Ndoni | 5.18 | 6.94 | Midstream | 2022-04-11 | Wet | 22.98 | Yes | 3 | Agricultural | 5.8827 | 31.5331 | 34.645 | 431.2 | 243.5204 | 8.5587 | 4.7485 | 2.6842 | 2.0957 | 1.5138 | 0.0634 | 0.3802 | 0.002 | 0.0531 | 289 | 90
SP-024 | Kolo Creek - KC2 | Kolo Creek | Bayelsa | Ogbia | 4.68 | 6.3 | Downstream | 2022-04-13 | Wet | 23.96 | No | 0 | Urban | 6.3513 | 31.1633 | 54.3597 | 1699.46 | 1011.9085 | 5.8766 | 8.3996 | 13.5563 | 1.2634 | 2.6129 | 0.0991 | 0.9346 | 0.0133 | 0.0643 | 38 | 6
SP-032 | Pennington - PN1 | Pennington River | Delta | Burutu | 5.15 | 5.55 | Downstream | 2022-04-15 | Wet | 4 | Yes | 1 | Riverine Forest | 6.5892 | 30.6939 | 79.0342 | 1023.82 | 681.2461 | 4.1387 | 8.6531 | 17.1861 | 1.6096 | 2.155 | 0.0492 | 2.3717 | 0.002 | 0.0356 | 75 | 24
SP-031 | Orashi - OR2 | Orashi River | Rivers | Ogba/Egbema/Ndoni | 5.18 | 6.94 | Midstream | 2022-04-17 | Wet | 22.98 | Yes | 3 | Urban | 7.4378 | 28.7699 | 94.1937 | 434.98 | 267.5752 | 4.7789 | 2.9079 | 19.2584 | 0.68354 | 0.4929 | 0.0594 | 0.1963 | 0.0111 | 0.0138 | 299 | 30
SP-028 | Sombreiro - SM1 | Sombreiro River | Rivers | Ahoada West | 5.09 | 6.65 | Upstream | 2022-04-18 | Wet | 21.89 | Yes | 1 | Agricultural | 7.2123 | 30.4228 | 137.0378 | 1417.11 | 878.4416 | 5.1304 | 6.9162 | 12.6041 | 1.4879 | 2.1785 | 0.0054 | 1.4404 | 0.0122 | 0.0257 | 319 | 73
SP-025 | Benin River - BN1 | Benin River | Delta | Sapele | 5.89 | 5.68 | Upstream | 2022-04-20 | Wet | 0.59 | No | 0 | Industrial | 6.5683 | 24.3836 | 78.9288 | 928.07 | 637.7807 | 6.2042 | 5.2505 | 3.7636 | 2.8657 | 0.5539 | 0.0185 | 1.2126 | 0.0062 | 0.0203 | 117 | 22
SP-026 | Benin River - BN2 | Benin River | Delta | Ethiope East | 5.82 | 5.72 | Midstream | 2022-04-22 | Wet | 7.95 | Yes | 10 | Riverine Forest | 8.4595 | 30.2146 | 77.685 | 1219.12 | 744.9599 | 5.6098 | 8.9214 | 2.2024 | 2.2149 | 2.6175 | 0.0798 | 0.1827 | 0.0087 | 0.0115 | 1639 | 801
SP-012 | Bonny River - BR3 | Bonny River | Rivers | Port Harcourt | 4.53 | 7.08 | Upstream | 2022-04-24 | Wet | 21.31 | No | 0 | Mangrove | 7.3173 | 31.7788 | 12.2852 | 885.08 | 580.0331 | 8.4357 | 2.9417 | 16.2757 | 1.7401 | 1.7943 | 0.0712 | 1.6006 | 0.0051 | 0.0356 | 970 | 379
SP-024 | Kolo Creek - KC2 | Kolo Creek | Bayelsa | Ogbia | 4.68 | 6.3 | Downstream | 2022-04-26 | Wet | 23.96 | No | 0 | Riverine Forest | 6.2117 | 29.0036 | 10.0622 | 1425.22 | 1003.0153 | 5.4787 | 7.1003 | 11.6173 | 3.7348 | 0.6013 | 0.0397 | 1.1842 | 0.0088 | 0.0337 | 17 | 4
SP-009 | Nun River - NR3 | Nun River | Bayelsa | Southern Ijaw | 4.88 | 5.98 | Downstream | 2022-04-28 | Wet | 20.97 | No | 0 | Mangrove | 5.8053 | 27.5751 | 84.9182 | 1786.58 | 1003.9971 | 8.9451 | 6.4698 | 12.4039 | 4.4686 | 4.0469 | 0.0517 | 0.9277 | 0.0058 | 0.073 | 12 | 2
SP-028 | Sombreiro - SM1 | Sombreiro River | Rivers | Ahoada West | 5.09 | 6.65 | Upstream | 2022-04-29 | Wet | 21.89 | Yes | 1 | Industrial | 5.9586 | 26.7743 | 68.5359 | 1434.28 | 865.7971 | 7.96 | 3.6577 | 15.6511 | 3.7864 | 1.6638 | 0.0544 | 1.4335 | 0.0039 | 0.0032 | 234 | 72
SP-024 | Kolo Creek - KC2 | Kolo Creek | Bayelsa | Ogbia | 4.68 | 6.3 | Downstream | 2022-05-01 | Wet | 23.96 | No | 0 | Mangrove | 6.2379 | 30.428 | 126.6812 | 299.75 | 171.2116 | 3.4596 | 2.2294 | 14.0952 | 1.6667 | 0.2973 | 0.0013 | 0.5118 | 0.0076 | 0.0423 | 463 | 86
SP-025 | Benin River - BN1 | Benin River | Delta | Sapele | 5.89 | 5.68 | Upstream | 2022-05-03 | Wet | 0.59 | No | 0 | Mangrove | 5.982 | 30.928 | 28.2985 | 1694.95 | 1014.6819 | 8.5142 | 6.8648 | 16.7057 | 3.7248 | 1.9095 | 0.0242 | 1.2563 | 0.0061 | 0.0462 | 69 | 22
SP-015 | Imo River - IR3 | Imo River | Rivers | Etche | 5.38 | 7.01 | Downstream | 2022-05-05 | Wet | 16.11 | No | 0 | Agricultural | 6.0597 | 32.7097 | 8.6209 | 1267.66 | 821.6649 | 2.8146 | 7.6474 | 1.2187 | 0.76838 | 1.111 | 0.0289 | 0.1146 | 0.0097 | 0.0633 | 49 | 21
SP-014 | Imo River - IR2 | Imo River | Imo | Ohaji/Egbema | 5.45 | 6.98 | Midstream | 2022-05-07 | Wet | 10.37 | No | 0 | Urban | 6.3553 | 27.4233 | 70.1106 | 1366.85 | 851.5778 | 7.7221 | 3.8406 | 14.9757 | 0.66029 | 3.3064 | 0.034 | 2.0646 | 0.0048 | 0.0727 | 34 | 12
SP-008 | Nun River - NR2 | Nun River | Bayelsa | Sagbama | 5.02 | 6.1 | Upstream | 2022-05-08 | Wet | 23.49 | Yes | 4 | Agricultural | 6.0201 | 31.6977 | 39.4344 | 780.75 | 467.4303 | 4.6644 | 6.8035 | 17.032 | 1.7347 | 2.2318 | 0.0703 | 0.7366 | 0.0041 | 0.0399 | 22 | 8
SP-022 | Brass - BS2 | Brass River | Bayelsa | Brass | 4.38 | 6.29 | Midstream | 2022-05-10 | Wet | 7.74 | No | 0 | Mangrove | 8.1903 | 29.6136 | 12.1941 | 1893.24 | 1061.1715 | 8.1458 | 4.5562 | 5.7941 | 4.0404 | 2.9334 | 0.0277 | 1.1486 | 0.0011 | 0.0557 | 352 | 111
SP-024 | Kolo Creek - KC2 | Kolo Creek | Bayelsa | Ogbia | 4.68 | 6.3 | Downstream | 2022-05-12 | Wet | 23.96 | No | 0 | Urban | 5.7407 | 32.8284 | 110.0668 | 1327.56 | 884.1773 | 8.0764 | 7.4189 | 12.8449 | 1.2393 | 1.3725 | 0.0173 | 0.3643 | 0.0007 | 0.0186 | 57 | 27
SP-025 | Benin River - BN1 | Benin River | Delta | Sapele | 5.89 | 5.68 | Upstream | 2022-05-14 | Wet | 0.59 | No | 0 | Riverine Forest | 7.0735 | 29.2781 | 21.181 | 314.09 | 179.479 | 7.6415 | 2.7929 | 6.3518 | 0.32563 | 1.3871 | 0.0486 | 1.2135 | 0.0031 | 0.0306 | 129 | 61
SP-029 | Sombreiro - SM2 | Sombreiro River | Rivers | Ahoada East | 5.04 | 6.7 | Downstream | 2022-05-16 | Wet | 17.41 | Yes | 8 | Agricultural | 6.7312 | 29.1763 | 93.2063 | 918.34 | 518.9447 | 7.5302 | 9.0119 | 19.1636 | 0.66723 | 2.5009 | 0.0915 | 1.5309 | 0.0011 | 0.0022 | 10 | 3
SP-015 | Imo River - IR3 | Imo River | Rivers | Etche | 5.38 | 7.01 | Downstream | 2022-05-18 | Wet | 16.11 | No | 0 | Mangrove | 8.4471 | 29.7788 | 45.7522 | 1783.83 | 1069.3374 | 4.1328 | 3.5867 | 0.76513 | 4.2951 | 0.4772 | 0.0256 | 0.911 | 0.0014 | 0.0017 | 300 | 67
SP-026 | Benin River - BN2 | Benin River | Delta | Ethiope East | 5.82 | 5.72 | Midstream | 2022-05-19 | Wet | 7.95 | Yes | 10 | Agricultural | 5.8361 | 31.4932 | 30.1569 | 184.83 | 104.2762 | 2.5664 | 4.3101 | 11.6379 | 3.1726 | 1.512 | 0.0078 | 1.0121 | 0.0089 | 0.0139 | 182 | 52
SP-024 | Kolo Creek - KC2 | Kolo Creek | Bayelsa | Ogbia | 4.68 | 6.3 | Downstream | 2022-05-21 | Wet | 23.96 | No | 0 | Mangrove | 6.6936 | 33.6469 | 60.064 | 1801.8 | 1155.6291 | 4.8209 | 1.5228 | 3.4134 | 1.2735 | 1.8514 | 0.0389 | 0.9201 | 0.0006 | 0.0079 | 18 | 3
SP-012 | Bonny River - BR3 | Bonny River | Rivers | Port Harcourt | 4.53 | 7.08 | Upstream | 2022-05-23 | Wet | 21.31 | No | 0 | Industrial | 8.4084 | 24.7356 | 121.2096 | 1480.25 | 831.037 | 3.2147 | 2.0036 | 14.2732 | 2.7809 | 0.3476 | 0.0776 | 1.733 | 0.0086 | 0.0178 | 123 | 44
SP-024 | Kolo Creek - KC2 | Kolo Creek | Bayelsa | Ogbia | 4.68 | 6.3 | Downstream | 2022-05-25 | Wet | 23.96 | No | 0 | Industrial | 8.0965 | 24.5343 | 61.8536 | 1304.68 | 776.0824 | 6.8647 | 5.6428 | 3.6002 | 2.6426 | 1.7915 | 0.0742 | 1.254 | 0.0047 | 0.0161 | 91 | 27
SP-005 | Forcados - FC2 | Forcados River | Delta | Burutu | 5.31 | 5.65 | Downstream | 2022-05-27 | Wet | 9.56 | No | 0 | Urban | 7.9512 | 33.3755 | 113.8616 | 511.67 | 361.1431 | 4.4227 | 3.4083 | 4.7841 | 3.2806 | 3.0324 | 0.0928 | 1.7911 | 0.0124 | 0.0034 | 52 | 7
SP-013 | Imo River - IR1 | Imo River | Rivers | Oyigbo | 5.51 | 7.03 | Upstream | 2022-05-29 | Wet | 2.16 | No | 0 | Agricultural | 6.2737 | 29.2988 | 23.1955 | 592.48 | 336.1106 | 8.8293 | 8.5193 | 9.938 | 1.1736 | 2.63 | 0.0941 | 1.4745 | 0.006 | 0.0558 | 3 | 1
SP-030 | Orashi - OR1 | Orashi River | Rivers | Ogba/Egbema/Ndoni | 5.25 | 6.89 | Upstream | 2022-05-30 | Wet | 20.7 | Yes | 4 | Industrial | 6.0127 | 30.149 | 117.0519 | 1806.35 | 1133.367 | 6.4868 | 1.1322 | 18.3052 | 4.3234 | 0.4624 | 0.1004 | 0.9806 | 0.0049 | 0.0022 | 41 | 12
SP-030 | Orashi - OR1 | Orashi River | Rivers | Ogba/Egbema/Ndoni | 5.25 | 6.89 | Upstream | 2022-06-01 | Wet | 20.7 | Yes | 4 | Urban | 7.5059 | 28.8242 | 39.3553 | 622.58 | 393.0133 | 7.7574 | 4.4118 | 4.3131 | 1.5537 | 0.4443 | 0.0795 | 0.5758 | 0.0085 | 0.0605 | 129 | 59
SP-029 | Sombreiro - SM2 | Sombreiro River | Rivers | Ahoada East | 5.04 | 6.7 | Downstream | 2022-06-03 | Wet | 17.41 | Yes | 8 | Industrial | 8.2881 | 24.9366 | 103.222 | 1531.97 | 941.8311 | 2.9277 | 4.0361 | 2.9704 | 3.4737 | 1.0706 | 0.0617 | 0.9494 | 0.006 | 0.0131 | 47 | 15
SP-018 | Escravos - ES3 | Escravos River | Delta | Warri South-West | 5.68 | 5.25 | Upstream | 2022-06-05 | Wet | 15.99 | No | 0 | Urban | 7.1703 | 31.6809 | 87.0383 | 732.93 | 502.0901 | 8.0341 | 1.1739 | 15.2036 | 0.090462 | 3.5108 | 0.0067 | 1.9867 | 0.0091 | 0.0732 | 69 | 26
SP-016 | Escravos - ES1 | Escravos River | Delta | Warri South-West | 5.6 | 5.15 | Downstream | 2022-06-07 | Wet | 24.42 | Yes | 9 | Industrial | 7.2148 | 31.4722 | 139.726 | 333.64 | 210.1422 | 8.4593 | 2.1193 | 10.0623 | 1.8696 | 0.5933 | 0.1277 | 0.5663 | 0.002 | 0.0726 | 542 | 128
SP-035 | Sangana - SG1 | Sangana River | Bayelsa | Brass | 4.25 | 6.18 | Downstream | 2022-06-09 | Wet | 13 | Yes | 1 | Urban | 6.3399 | 27.117 | 61.1618 | 107.97 | 62.3226 | 5.4094 | 4.7228 | 18.2445 | 1.765 | 2.6403 | 0.0456 | 1.1519 | 0.0145 | 0.0481 | 82 | 27
SP-024 | Kolo Creek - KC2 | Kolo Creek | Bayelsa | Ogbia | 4.68 | 6.3 | Downstream | 2022-06-10 | Wet | 23.96 | No | 0 | Agricultural | 7.8085 | 27.0624 | 14.594 | 950.44 | 675.8959 | 6.2438 | 5.4358 | 3.0176 | 2.722 | 0.3196 | 0.014 | 1.2994 | 0.0046 | 0.0364 | 7 | 2
SP-012 | Bonny River - BR3 | Bonny River | Rivers | Port Harcourt | 4.53 | 7.08 | Upstream | 2022-06-12 | Wet | 21.31 | No | 0 | Riverine Forest | 6.0611 | 32.3784 | 7.7775 | 1768.96 | 1172.1456 | 7.3537 | 4.6386 | 12.954 | 0.37295 | 2.1922 | 0.0746 | 0.7462 | 0.0049 | 0.0018 | 72 | 26
SP-027 | Benin River - BN3 | Benin River | Delta | Burutu | 5.76 | 5.63 | Downstream | 2022-06-14 | Wet | 1.41 | Yes | 9 | Agricultural | 6.471 | 24.7236 | 124.8945 | 664.78 | 474.5066 | 3.2239 | 5.7784 | 4.7343 | 3.9528 | 1.5156 | 0.0385 | 1.5888 | 0.0117 | 0.0809 | 101 | 12
SP-009 | Nun River - NR3 | Nun River | Bayelsa | Southern Ijaw | 4.88 | 5.98 | Downstream | 2022-06-16 | Wet | 20.97 | No | 0 | Urban | 6.7763 | 32.8111 | 81.0867 | 721.7 | 460.7712 | 5.518 | 6.3562 | 3.2195 | 1.0967 | 3.4324 | 0.0818 | 0.6509 | 0.0064 | 0.0762 | 33 | 10
SP-021 | Brass - BS1 | Brass River | Bayelsa | Brass | 4.32 | 6.24 | Downstream | 2022-06-18 | Wet | 4.17 | Yes | 3 | Mangrove | 7.0228 | 26.5666 | 117.4104 | 753.83 | 445.7054 | 4.7906 | 1.0893 | 13.7002 | 3.3884 | 0.7724 | 0.0588 | 0.2144 | 0.0104 | 0.0557 | 217 | 47
SP-033 | Ramos - RM1 | Ramos River | Delta | Warri South-West | 5.55 | 5.3 | Midstream | 2022-06-19 | Wet | 11.86 | No | 0 | Urban | 6.2272 | 29.9298 | 38.9917 | 1115.32 | 648.6254 | 3.0246 | 5.1769 | 11.9143 | 4.018 | 2.406 | 0.0539 | 1.7771 | 0.0068 | 0.0496 | 16 | 4
SP-006 | Forcados - FC3 | Forcados River | Delta | Ethiope West | 5.4 | 5.78 | Upstream | 2022-06-21 | Wet | 5.25 | No | 0 | Urban | 5.8445 | 33.3599 | 55.0371 | 989.97 | 556.7646 | 4.5727 | 9.6715 | 15.1211 | 2.8138 | 0.716 | 0.0765 | 0.1797 | 0.0082 | 0.0204 | 76 | 37
SP-031 | Orashi - OR2 | Orashi River | Rivers | Ogba/Egbema/Ndoni | 5.18 | 6.94 | Midstream | 2022-06-23 | Wet | 22.98 | Yes | 3 | Mangrove | 7.3319 | 30.7812 | 9.3651 | 1745.13 | 1061.9018 | 2.4772 | 5.6713 | 6.2583 | 3.707 | 2.2833 | 0.0278 | 0.5261 | 0.0015 | 0.0569 | 15 | 3
SP-030 | Orashi - OR1 | Orashi River | Rivers | Ogba/Egbema/Ndoni | 5.25 | 6.89 | Upstream | 2022-06-25 | Wet | 20.7 | Yes | 4 | Mangrove | 6.3659 | 28.1443 | 144.4164 | 948.19 | 631.3489 | 2.1807 | 7.0979 | 9.0146 | 3.3127 | 2.5441 | 0.0423 | 1.4914 | 0.0098 | 0.0178 | 63 | 14
SP-029 | Sombreiro - SM2 | Sombreiro River | Rivers | Ahoada East | 5.04 | 6.7 | Downstream | 2022-06-27 | Wet | 17.41 | Yes | 8 | Urban | 7.2437 | 30.8953 | 101.8408 | 1121.83 | 633.9215 | 2.9462 | 3.8068 | 8.1689 | 1.7841 | 0.5686 | 0.0685 | 0.8297 | 0.0116 | 0.045 | 211 | 64
SP-024 | Kolo Creek - KC2 | Kolo Creek | Bayelsa | Ogbia | 4.68 | 6.3 | Downstream | 2022-06-29 | Wet | 23.96 | No | 0 | Industrial | 5.9631 | 27.4398 | 140.3147 | 357.63 | 209.1273 | 8.7418 | 7.9659 | 19.6834 | 4.0462 | 2.7027 | 0.0664 | 1.8156 | 0.0027 | 0.0073 | 74 | 33
SP-005 | Forcados - FC2 | Forcados River | Delta | Burutu | 5.31 | 5.65 | Downstream | 2022-06-30 | Wet | 9.56 | No | 0 | Agricultural | 6.9434 | 26.7726 | 43.497 | 1923.38 | 1180.1505 | 5.8467 | 7.9563 | 5.9158 | 1.4806 | 2.3811 | 0.0996 | 2.3265 | 0.0024 | 0.0731 | 69 | 18
SP-005 | Forcados - FC2 | Forcados River | Delta | Burutu | 5.31 | 5.65 | Downstream | 2022-07-02 | Wet | 9.56 | No | 0 | Mangrove | 7.0978 | 33.9668 | 93.6622 | 566.36 | 337.4688 | 8.7608 | 5.6917 | 5.9669 | 2.8604 | 0.3789 | 0.0337 | 0.4295 | 0.0034 | 0.0083 | 93 | 37
SP-028 | Sombreiro - SM1 | Sombreiro River | Rivers | Ahoada West | 5.09 | 6.65 | Upstream | 2022-07-04 | Wet | 21.89 | Yes | 1 | Urban | 5.6555 | 31.5079 | 103.3825 | 237.8 | 134.3687 | 5.0275 | 9.7841 | 7.1555 | 3.7295 | 1.4136 | 0.067 | 0.0915 | 0.0126 | 0.0155 | 99 | 44
SP-017 | Escravos - ES2 | Escravos River | Delta | Warri South-West | 5.64 | 5.2 | Midstream | 2022-07-06 | Wet | 17.69 | No | 0 | Mangrove | 6.5098 | 30.4472 | 51.0447 | 1369.23 | 812.6182 | 4.1827 | 2.13 | 11.3354 | 1.901 | 0.6817 | 0.0198 | 1.628 | 0.0041 | 0.0435 | 207 | 46
SP-004 | Forcados - FC1 | Forcados River | Delta | Burutu | 5.35 | 5.7167 | Midstream | 2022-07-08 | Wet | 13.82 | Yes | 10 | Agricultural | 5.9032 | 27.5529 | 127.9758 | 1136.79 | 734.6713 | 5.543 | 1.1525 | 5.1212 | 1.5208 | 2.7875 | 0.1179 | 1.0765 | 0.0073 | 0.0607 | 208 | 53
SP-025 | Benin River - BN1 | Benin River | Delta | Sapele | 5.89 | 5.68 | Upstream | 2022-07-10 | Wet | 0.59 | No | 0 | Mangrove | 5.6901 | 24.4916 | 142.3384 | 888.81 | 527.4175 | 5.0766 | 7.9314 | 18.3143 | 2.3021 | 3.1327 | 0.0513 | 0.2627 | 0.0007 | 0.0514 | 496 | 120
SP-014 | Imo River - IR2 | Imo River | Imo | Ohaji/Egbema | 5.45 | 6.98 | Midstream | 2022-07-11 | Wet | 10.37 | No | 0 | Mangrove | 8.4699 | 24.3106 | 133.304 | 758.36 | 535.5211 | 2.7397 | 8.2644 | 5.3871 | 4.0916 | 0.384 | 0.0728 | 1.3217 | 0.005 | 0.0154 | 110 | 48
SP-012 | Bonny River - BR3 | Bonny River | Rivers | Port Harcourt | 4.53 | 7.08 | Upstream | 2022-07-13 | Wet | 21.31 | No | 0 | Mangrove | 6.4671 | 29.5418 | 112.1647 | 1481.23 | 952.8235 | 6.4858 | 2.0819 | 17.9267 | 4.6503 | 2.0882 | 0.0042 | 0.0914 | 0.0093 | 0.0017 | 12 | 1
SP-019 | Andoni - AN1 | Andoni River | Rivers | Andoni | 4.35 | 7.38 | Downstream | 2022-07-15 | Wet | 5.29 | Yes | 10 | Agricultural | 7.9296 | 31.6203 | 45.2324 | 429.8 | 275.0695 | 3.5123 | 3.3902 | 2.1592 | 2.73 | 2.7015 | 0.0227 | 1.7253 | 0.0126 | 0.0503 | 252 | 56
SP-007 | Nun River - NR1 | Nun River | Bayelsa | Southern Ijaw | 4.95 | 6.05 | Midstream | 2022-07-17 | Wet | 22.9 | Yes | 2 | Mangrove | 6.2639 | 29.3738 | 45.8343 | 1456.9 | 993.2913 | 6.3371 | 1.158 | 13.1656 | 3.3107 | 3.7085 | 0.0625 | 0.3427 | 0.0083 | 0.078 | 455 | 169
SP-011 | Bonny River - BR2 | Bonny River | Rivers | Bonny | 4.48 | 7.12 | Midstream | 2022-07-19 | Wet | 17.96 | No | 0 | Agricultural | 7.5445 | 32.4079 | 144.6872 | 1121.83 | 796.0592 | 6.5514 | 3.6398 | 18.149 | 4.5173 | 1.6583 | 0.0892 | 0.2531 | 0.0104 | 0.0516 | 1727 | 563
SP-006 | Forcados - FC3 | Forcados River | Delta | Ethiope West | 5.4 | 5.78 | Upstream | 2022-07-21 | Wet | 5.25 | No | 0 | Agricultural | 7.7807 | 24.3343 | 6.4913 | 772.92 | 531.8152 | 3.0642 | 7.9583 | 3.4581 | 0.50175 | 2.7267 | 0.0489 | 0.3116 | 0.0063 | 0.027 | 514 | 141
SP-028 | Sombreiro - SM1 | Sombreiro River | Rivers | Ahoada West | 5.09 | 6.65 | Upstream | 2022-07-22 | Wet | 21.89 | Yes | 1 | Agricultural | 7.2869 | 27.6675 | 108.8272 | 958.44 | 576.7329 | 2.4294 | 5.6616 | 19.3697 | 1.1681 | 1.602 | 0.0876 | 1.6941 | 0.0006 | 0.0532 | 50 | 16
SP-034 | Dodo - DD1 | Dodo River | Delta | Warri South-West | 5.42 | 5.25 | Upstream | 2022-07-24 | Wet | 13.75 | Yes | 7 | Agricultural | 6.9147 | 26.3707 | 107.4057 | 593.96 | 345.1443 | 7.4653 | 4.1329 | 9.1124 | 3.5474 | 1.2082 | 0.0466 | 1.2404 | 0.0038 | 0.0251 | 113 | 20
SP-033 | Ramos - RM1 | Ramos River | Delta | Warri South-West | 5.55 | 5.3 | Midstream | 2022-07-26 | Wet | 11.86 | No | 0 | Industrial | 6.7355 | 28.4727 | 95.29 | 1642.56 | 914.9315 | 5.2186 | 4.3457 | 18.9197 | 4.1205 | 3.4972 | 0.0653 | 1.9787 | 0.0095 | 0.0439 | 65 | 18
SP-014 | Imo River - IR2 | Imo River | Imo | Ohaji/Egbema | 5.45 | 6.98 | Midstream | 2022-07-28 | Wet | 10.37 | No | 0 | Mangrove | 6.5466 | 24.7238 | 148.5658 | 984.37 | 639.806 | 2.4071 | 1.0122 | 13.5687 | 4.2866 | 2.1658 | 0.018 | 1.0374 | 0.0164 | 0.042 | 55 | 17
SP-020 | Andoni - AN2 | Andoni River | Rivers | Andoni | 4.39 | 7.32 | Midstream | 2022-07-30 | Wet | 7.47 | No | 0 | Agricultural | 8.2886 | 33.5413 | 50.2225 | 687.03 | 418.9827 | 8.9641 | 3.6982 | 6.1016 | 2.0814 | 1.4937 | 0.0798 | 0.633 | 0.0107 | 0.0284 | 79 | 36
SP-017 | Escravos - ES2 | Escravos River | Delta | Warri South-West | 5.64 | 5.2 | Midstream | 2022-08-01 | Wet | 17.69 | No | 0 | Mangrove | 7.9919 | 26.2326 | 54.2959 | 1305.33 | 735.4576 | 2.4045 | 6.8181 | 3.8472 | 0.45581 | 1.8773 | 0.0308 | 0.5392 | 0.0035 | 0.0585 | 421 | 86
SP-006 | Forcados - FC3 | Forcados River | Delta | Ethiope West | 5.4 | 5.78 | Upstream | 2022-08-02 | Wet | 5.25 | No | 0 | Mangrove | 8.3951 | 33.2231 | 16.4462 | 1752.98 | 1195.0946 | 6.8652 | 9.7677 | 6.1443 | 2.1945 | 3.0799 | 0.1045 | 1.0526 | 0.0033 | 0.0389 | 13 | 6
SP-024 | Kolo Creek - KC2 | Kolo Creek | Bayelsa | Ogbia | 4.68 | 6.3 | Downstream | 2022-08-04 | Wet | 23.96 | No | 0 | Urban | 5.8729 | 28.2589 | 69.2057 | 928.81 | 550.5516 | 8.8858 | 8.6235 | 1.951 | 1.1614 | 3.6907 | 0.1289 | 1.4708 | 0.0037 | 0.0292 | 27 | 10
SP-011 | Bonny River - BR2 | Bonny River | Rivers | Bonny | 4.48 | 7.12 | Midstream | 2022-08-06 | Wet | 17.96 | No | 0 | Urban | 7.6926 | 33.8552 | 42.852 | 1887.16 | 1108.7951 | 3.6743 | 1.2124 | 2.963 | 1.4631 | 1.6477 | 0.1198 | 1.5092 | 0.0146 | 0.0217 | 389 | 42
SP-033 | Ramos - RM1 | Ramos River | Delta | Warri South-West | 5.55 | 5.3 | Midstream | 2022-08-08 | Wet | 11.86 | No | 0 | Industrial | 8.315 | 29.5406 | 54.7911 | 641.38 | 446.7694 | 2.9957 | 9.087 | 2.1827 | 3.8636 | 1.5298 | 0.0743 | 0.6939 | 0.0151 | 0.005 | 515 | 201
SP-006 | Forcados - FC3 | Forcados River | Delta | Ethiope West | 5.4 | 5.78 | Upstream | 2022-08-10 | Wet | 5.25 | No | 0 | Urban | 6.0437 | 33.3083 | 126.0129 | 197.03 | 112.9426 | 2.8497 | 8.0488 | 8.5166 | 0.38688 | 1.3753 | 0.0597 | 1.5597 | 0.0085 | 0.0324 | 41 | 5
SP-006 | Forcados - FC3 | Forcados River | Delta | Ethiope West | 5.4 | 5.78 | Upstream | 2022-08-11 | Wet | 5.25 | No | 0 | Riverine Forest | 5.6995 | 24.0535 | 140.6453 | 491.48 | 284.8784 | 4.1229 | 8.0234 | 15.932 | 4.1396 | 2.3241 | 0.1 | 0.4205 | 0.0064 | 0.0196 | 653 | 326
SP-028 | Sombreiro - SM1 | Sombreiro River | Rivers | Ahoada West | 5.09 | 6.65 | Upstream | 2022-08-13 | Wet | 21.89 | Yes | 1 | Mangrove | 7.7234 | 31.4824 | 31.9313 | 751.2 | 531.4994 | 2.7073 | 5.122 | 2.9135 | 2.1441 | 0.8562 | 0.0153 | 1.9567 | 0.0069 | 0.0112 | 290 | 130
SP-024 | Kolo Creek - KC2 | Kolo Creek | Bayelsa | Ogbia | 4.68 | 6.3 | Downstream | 2022-08-15 | Wet | 23.96 | No | 0 | Mangrove | 7.2234 | 33.0305 | 59.0138 | 434.64 | 302.5802 | 6.8451 | 4.582 | 2.6934 | 2.9844 | 3.5138 | 0.0854 | 0.0566 | 0.0083 | 0.0582 | 65 | 14
SP-029 | Sombreiro - SM2 | Sombreiro River | Rivers | Ahoada East | 5.04 | 6.7 | Downstream | 2022-08-17 | Wet | 17.41 | Yes | 8 | Mangrove | 8.0255 | 25.3972 | 139.6514 | 71.35 | 50.2611 | 2.436 | 3.7262 | 12.9042 | 0.45736 | 1.5695 | 0.0047 | 0.9187 | 0.0033 | 0.0434 | 5 | 1
SP-007 | Nun River - NR1 | Nun River | Bayelsa | Southern Ijaw | 4.95 | 6.05 | Midstream | 2022-08-19 | Wet | 22.9 | Yes | 2 | Mangrove | 5.9193 | 24.9613 | 13.9622 | 1690.74 | 1102.2518 | 5.566 | 1.5913 | 4.0239 | 1.6934 | 1.334 | 0.0619 | 0.7784 | 0.0078 | 0.0582 | 12 | 3
SP-034 | Dodo - DD1 | Dodo River | Delta | Warri South-West | 5.42 | 5.25 | Upstream | 2022-08-21 | Wet | 13.75 | Yes | 7 | Agricultural | 7.8858 | 28.2457 | 18.3923 | 1636.53 | 1020.4613 | 8.9769 | 3.0541 | 2.0424 | 0.45761 | 0.3369 | 0.0143 | 0.7341 | 0.0004 | 0.0277 | 41 | 10
SP-005 | Forcados - FC2 | Forcados River | Delta | Burutu | 5.31 | 5.65 | Downstream | 2022-08-22 | Wet | 9.56 | No | 0 | Urban | 6.1049 | 33.3368 | 28.6047 | 1457.51 | 903.6361 | 7.6978 | 3.2194 | 3.4203 | 4.8081 | 0.6915 | 0.0168 | 0.9365 | 0.0015 | 0.0488 | 224 | 56
SP-019 | Andoni - AN1 | Andoni River | Rivers | Andoni | 4.35 | 7.38 | Downstream | 2022-08-24 | Wet | 5.29 | Yes | 10 | Mangrove | 5.991 | 29.4239 | 91.3059 | 366.2 | 242.9868 | 6.3065 | 5.3567 | 18.4823 | 4.0382 | 3.6453 | 0.0458 | 1.0112 | 0.0136 | 0.0719 | 225 | 51
SP-035 | Sangana - SG1 | Sangana River | Bayelsa | Brass | 4.25 | 6.18 | Downstream | 2022-08-26 | Wet | 13 | Yes | 1 | Riverine Forest | 5.9928 | 29.2746 | 26.8185 | 332.49 | 188.4181 | 4.1438 | 7.727 | 16.4473 | 2.3036 | 0.86 | 0.0379 | 0.6774 | 0.0081 | 0.0437 | 51 | 18
SP-018 | Escravos - ES3 | Escravos River | Delta | Warri South-West | 5.68 | 5.25 | Upstream | 2022-08-28 | Wet | 15.99 | No | 0 | Industrial | 7.9437 | 25.4113 | 145.3711 | 197.66 | 127.7455 | 6.3673 | 5.2643 | 7.1459 | 1.1258 | 0.4651 | 0.0504 | 1.1051 | 0.0043 | 0.0322 | 68 | 11
SP-006 | Forcados - FC3 | Forcados River | Delta | Ethiope West | 5.4 | 5.78 | Upstream | 2022-08-30 | Wet | 5.25 | No | 0 | Mangrove | 7.4956 | 24.0079 | 69.7736 | 1251.77 | 882.6336 | 5.6893 | 1.5206 | 13.1508 | 4.6679 | 1.3416 | 0.0078 | 1.1746 | 0.0059 | 0.0181 | 87 | 38
SP-008 | Nun River - NR2 | Nun River | Bayelsa | Sagbama | 5.02 | 6.1 | Upstream | 2022-09-01 | Wet | 23.49 | Yes | 4 | Mangrove | 7.0692 | 32.1014 | 77.7201 | 1699.66 | 1118.1292 | 4.9826 | 9.6201 | 10.7918 | 1.7295 | 0.901 | 0.0458 | 1.4054 | 0.0042 | 0.0552 | 69 | 29
SP-016 | Escravos - ES1 | Escravos River | Delta | Warri South-West | 5.6 | 5.15 | Downstream | 2022-09-02 | Wet | 24.42 | Yes | 9 | Mangrove | 6.5765 | 24.8757 | 40.7655 | 878.97 | 545.1162 | 2.915 | 9.4845 | 13.5748 | 0.81331 | 0.2171 | 0.0246 | 0.6099 | 0.0119 | 0.023 | 110 | 32
SP-025 | Benin River - BN1 | Benin River | Delta | Sapele | 5.89 | 5.68 | Upstream | 2022-09-04 | Wet | 0.59 | No | 0 | Mangrove | 8.1316 | 30.3385 | 73.2892 | 292.35 | 187.0118 | 8.2062 | 8.0667 | 13.6852 | 2.8202 | 1.1238 | 0.0619 | 1.226 | 0.0105 | 0.0146 | 87 | 38
SP-030 | Orashi - OR1 | Orashi River | Rivers | Ogba/Egbema/Ndoni | 5.25 | 6.89 | Upstream | 2022-09-06 | Wet | 20.7 | Yes | 4 | Mangrove | 6.6773 | 33.1462 | 100.9775 | 964.97 | 639.2517 | 5.1485 | 9.922 | 12.6118 | 4.7194 | 2.4048 | 0.0893 | 1.5334 | 0.0133 | 0.0394 | 12 | 2
SP-035 | Sangana - SG1 | Sangana River | Bayelsa | Brass | 4.25 | 6.18 | Downstream | 2022-09-08 | Wet | 13 | Yes | 1 | Agricultural | 7.9498 | 26.0865 | 113.9207 | 655.32 | 451.1567 | 3.3624 | 5.9003 | 5.3954 | 0.029113 | 2.4064 | 0.0772 | 0.963 | 0.0125 | 0.0065 | 70 | 7
SP-024 | Kolo Creek - KC2 | Kolo Creek | Bayelsa | Ogbia | 4.68 | 6.3 | Downstream | 2022-09-10 | Wet | 23.96 | No | 0 | Mangrove | 6.8174 | 30.6527 | 114.3109 | 831.09 | 481.0487 | 4.5743 | 9.6649 | 0.87623 | 1.1982 | 0.9243 | 0.0594 | 0.7348 | 0.0021 | 0.049 | 88 | 31
SP-029 | Sombreiro - SM2 | Sombreiro River | Rivers | Ahoada East | 5.04 | 6.7 | Downstream | 2022-09-12 | Wet | 17.41 | Yes | 8 | Agricultural | 6.6308 | 24.787 | 88.7942 | 1374.98 | 764.5302 | 4.8989 | 1.6804 | 9.1658 | 4.6929 | 1.757 | 0.0422 | 0.7322 | 0.0053 | 0.0457 | 295 | 84
SP-018 | Escravos - ES3 | Escravos River | Delta | Warri South-West | 5.68 | 5.25 | Upstream | 2022-09-13 | Wet | 15.99 | No | 0 | Riverine Forest | 6.888 | 30.0376 | 136.1322 | 1342.68 | 876.5258 | 7.7928 | 4.2911 | 17.8304 | 0.86372 | 2.8971 | 0.0737 | 0.2655 | 0.0057 | 0.0339 | 33 | 11
SP-034 | Dodo - DD1 | Dodo River | Delta | Warri South-West | 5.42 | 5.25 | Upstream | 2022-09-15 | Wet | 13.75 | Yes | 7 | Urban | 6.4041 | 25.6393 | 123.5241 | 275.12 | 177.1941 | 7.1353 | 3.0284 | 11.433 | 0.57508 | 1.1237 | 0.0406 | 0.3789 | 0.0039 | 0.0382 | 115 | 53
SP-029 | Sombreiro - SM2 | Sombreiro River | Rivers | Ahoada East | 5.04 | 6.7 | Downstream | 2022-09-17 | Wet | 17.41 | Yes | 8 | Riverine Forest | 7.7428 | 31.3595 | 114.772 | 149.78 | 90.9288 | 7.3851 | 2.7625 | 16.6646 | 2.8552 | 0.7594 | 0.0437 | 0.186 | 0.0084 | 0.0282 | 177 | 86
SP-013 | Imo River - IR1 | Imo River | Rivers | Oyigbo | 5.51 | 7.03 | Upstream | 2022-09-19 | Wet | 2.16 | No | 0 | Mangrove | 7.0082 | 27.0123 | 13.0628 | 2013.85 | 1193.4798 | 2.0772 | 2.2672 | 19.8333 | 4.3106 | 0.6477 | 0.0523 | 1.0297 | 0.0034 | 0.0026 | 75 | 27
SP-026 | Benin River - BN2 | Benin River | Delta | Ethiope East | 5.82 | 5.72 | Midstream | 2022-09-21 | Wet | 7.95 | Yes | 10 | Agricultural | 6.1966 | 28.6339 | 5.9973 | 494.5 | 317.6376 | 4.9131 | 6.6017 | 3.356 | 2.3908 | 1.8754 | 0.0039 | 1.592 | 0.0024 | 0.0496 | 11 | 4
SP-011 | Bonny River - BR2 | Bonny River | Rivers | Bonny | 4.48 | 7.12 | Midstream | 2022-09-22 | Wet | 17.96 | No | 0 | Urban | 8.1987 | 29.9943 | 35.8049 | 197.17 | 111.9051 | 5.3694 | 8.0319 | 13.8664 | 4.9729 | 3.3631 | 0.0927 | 2.5105 | 0.0071 | 0.0635 | 303 | 40
SP-017 | Escravos - ES2 | Escravos River | Delta | Warri South-West | 5.64 | 5.2 | Midstream | 2022-09-24 | Wet | 17.69 | No | 0 | Mangrove | 6.6517 | 25.7127 | 101.2109 | 435.81 | 268.3566 | 2.1343 | 6.2047 | 13.5184 | 3.3991 | 0.8134 | 0.0731 | 1.609 | 0.0144 | 0.0314 | 221 | 36
SP-034 | Dodo - DD1 | Dodo River | Delta | Warri South-West | 5.42 | 5.25 | Upstream | 2022-09-26 | Wet | 13.75 | Yes | 7 | Mangrove | 7.1307 | 31.4164 | 64.6236 | 149.8 | 94.8015 | 3.8187 | 2.3227 | 19.6011 | 0.37963 | 3.0195 | 0.043 | 0.1479 | 0.0039 | 0.0644 | 118 | 46
SP-018 | Escravos - ES3 | Escravos River | Delta | Warri South-West | 5.68 | 5.25 | Upstream | 2022-09-28 | Wet | 15.99 | No | 0 | Urban | 8.2194 | 27.0264 | 63.3489 | 830.3 | 500.5825 | 7.322 | 8.3001 | 19.7135 | 4.9642 | 0.1806 | 0.0138 | 2.3553 | 0.0109 | 0.0215 | 94 | 26
SP-025 | Benin River - BN1 | Benin River | Delta | Sapele | 5.89 | 5.68 | Upstream | 2022-09-30 | Wet | 0.59 | No | 0 | Urban | 7.3727 | 30.6237 | 133.2651 | 1732.61 | 972.7621 | 2.9598 | 6.7236 | 13.7649 | 2.0454 | 1.6216 | 0.0123 | 1.9516 | 0.0066 | 0.0178 | 11 | 3
SP-001 | Warri River - WR1 | Warri River | Delta | Warri South | 5.5167 | 5.75 | Midstream | 2022-10-02 | Wet | 24.21 | No | 0 | Agricultural | 5.8507 | 25.5828 | 134.8566 | 760.02 | 442.4311 | 5.7472 | 4.4935 | 4.9479 | 1.4441 | 2.2849 | 0.0866 | 0.7853 | 0.0009 | 0.0104 | 228 | 51
SP-029 | Sombreiro - SM2 | Sombreiro River | Rivers | Ahoada East | 5.04 | 6.7 | Downstream | 2022-10-03 | Wet | 17.41 | Yes | 8 | Agricultural | 8.3195 | 30.8812 | 136.8304 | 794.11 | 560.8109 | 3.5064 | 7.0672 | 15.9913 | 2.7938 | 1.1822 | 0.0745 | 1.1862 | 0.0066 | 0.0258 | 536 | 184
SP-014 | Imo River - IR2 | Imo River | Imo | Ohaji/Egbema | 5.45 | 6.98 | Midstream | 2022-10-05 | Wet | 10.37 | No | 0 | Agricultural | 7.3831 | 25.2819 | 50.5123 | 1267.61 | 826.9248 | 2.0848 | 3.3391 | 2.2299 | 1.5285 | 2.2102 | 0.0171 | 2.2614 | 0.0109 | 0.0656 | 24 | 4
SP-010 | Bonny River - BR1 | Bonny River | Rivers | Bonny | 4.44 | 7.15 | Downstream | 2022-10-07 | Wet | 10.93 | Yes | 9 | Mangrove | 6.5047 | 28.2536 | 105.2031 | 1008.88 | 635.2282 | 3.6884 | 4.1067 | 15.6359 | 0.44142 | 0.7034 | 0.0372 | 1.023 | 0.0066 | 0.0529 | 452 | 159
SP-027 | Benin River - BN3 | Benin River | Delta | Burutu | 5.76 | 5.63 | Downstream | 2022-10-09 | Wet | 1.41 | Yes | 9 | Agricultural | 5.9178 | 26.4721 | 44.3868 | 1587.85 | 1040.6625 | 8.8311 | 9.2574 | 18.2129 | 0.017127 | 3.0042 | 0.0769 | 2.1856 | 0.014 | 0.0318 | 350 | 59
SP-012 | Bonny River - BR3 | Bonny River | Rivers | Port Harcourt | 4.53 | 7.08 | Upstream | 2022-10-11 | Wet | 21.31 | No | 0 | Mangrove | 7.8821 | 31.4838 | 32.6384 | 1757.26 | 1045.941 | 7.6108 | 3.6145 | 7.7184 | 2.2534 | 0.3171 | 0.1193 | 0.2381 | 0.0053 | 0.0532 | 23 | 3
SP-023 | Kolo Creek - KC1 | Kolo Creek | Bayelsa | Ogbia | 4.72 | 6.35 | Upstream | 2022-10-13 | Wet | 18.02 | No | 0 | Mangrove | 7.3602 | 26.6204 | 31.7717 | 106.25 | 61.3973 | 8.717 | 5.2299 | 12.6496 | 4.1859 | 2.5377 | 0.0053 | 0.3496 | 0.0011 | 0.0431 | 56 | 13
SP-014 | Imo River - IR2 | Imo River | Imo | Ohaji/Egbema | 5.45 | 6.98 | Midstream | 2022-10-14 | Wet | 10.37 | No | 0 | Riverine Forest | 7.1004 | 32.8172 | 54.6056 | 1599.03 | 944.7533 | 5.415 | 9.0113 | 8.6598 | 2.8659 | 0.6951 | 0.0256 | 0.8654 | 0.0122 | 0.0166 | 17 | 3
SP-034 | Dodo - DD1 | Dodo River | Delta | Warri South-West | 5.42 | 5.25 | Upstream | 2022-10-16 | Wet | 13.75 | Yes | 7 | Urban | 8.1817 | 32.9182 | 67.3439 | 1041.24 | 579.8436 | 2.7682 | 7.3695 | 8.8115 | 4.996 | 2.6051 | 0.0847 | 1.0473 | 0.0046 | 0.011 | 83 | 38
SP-006 | Forcados - FC3 | Forcados River | Delta | Ethiope West | 5.4 | 5.78 | Upstream | 2022-10-18 | Wet | 5.25 | No | 0 | Urban | 7.8658 | 25.9644 | 125.4876 | 1791.46 | 1187.1666 | 5.8357 | 1.5598 | 6.2764 | 1.4414 | 1.6091 | 0.003 | 2.1594 | 0.0102 | 0.0856 | 154 | 19
SP-032 | Pennington - PN1 | Pennington River | Delta | Burutu | 5.15 | 5.55 | Downstream | 2022-10-20 | Wet | 4 | Yes | 1 | Agricultural | 5.955 | 30.1385 | 22.3842 | 1060 | 605.7169 | 5.1806 | 2.3257 | 15.2664 | 1.4095 | 2.0554 | 0.0191 | 1.6737 | 0.009 | 0.0353 | 18 | 3
SP-009 | Nun River - NR3 | Nun River | Bayelsa | Southern Ijaw | 4.88 | 5.98 | Downstream | 2022-10-22 | Wet | 20.97 | No | 0 | Agricultural | 6.4352 | 24.8772 | 111.5642 | 2022.26 | 1184.9303 | 7.9105 | 1.0706 | 18.7299 | 0.80715 | 1.0828 | 0.0999 | 0.767 | 0.0043 | 0.0639 | 143 | 46
SP-001 | Warri River - WR1 | Warri River | Delta | Warri South | 5.5167 | 5.75 | Midstream | 2022-10-24 | Wet | 24.21 | No | 0 | Mangrove | 6.2455 | 27.9154 | 82.061 | 1417.81 | 917.7548 | 2.6866 | 6.6783 | 18.8209 | 0.82868 | 3.0542 | 0.0666 | 0.1085 | 0.0097 | 0.0236 | 194 | 57
SP-028 | Sombreiro - SM1 | Sombreiro River | Rivers | Ahoada West | 5.09 | 6.65 | Upstream | 2022-10-25 | Wet | 21.89 | Yes | 1 | Mangrove | 7.7318 | 31.1332 | 46.7521 | 568.89 | 335.8956 | 5.4177 | 5.0291 | 3.5781 | 1.4331 | 0.4674 | 0.0281 | 1.5616 | 0.0019 | 0.046 | 197 | 23
SP-009 | Nun River - NR3 | Nun River | Bayelsa | Southern Ijaw | 4.88 | 5.98 | Downstream | 2022-10-27 | Wet | 20.97 | No | 0 | Mangrove | 5.6006 | 30.5942 | 76.4588 | 964.67 | 669.1542 | 3.0503 | 2.2085 | 17.5074 | 3.9663 | 0.5397 | 0.007 | 1.0083 | 0.0033 | 0.0132 | 155 | 16
SP-004 | Forcados - FC1 | Forcados River | Delta | Burutu | 5.35 | 5.7167 | Midstream | 2022-10-29 | Wet | 13.82 | Yes | 10 | Industrial | 7.2097 | 30.247 | 48.4916 | 2043.36 | 1190.956 | 4.2727 | 9.6214 | 14.7749 | 4.5297 | 1.6695 | 0.0043 | 0.4059 | 0.002 | 0.0183 | 21 | 10
SP-031 | Orashi - OR2 | Orashi River | Rivers | Ogba/Egbema/Ndoni | 5.18 | 6.94 | Midstream | 2022-10-31 | Wet | 22.98 | Yes | 3 | Urban | 7.7874 | 26.8254 | 91.4319 | 1671.26 | 1036.1602 | 7.1615 | 5.7669 | 5.1315 | 4.8757 | 0.334 | 0.0271 | 0.9953 | 0.0108 | 0.0347 | 78 | 28
SP-024 | Kolo Creek - KC2 | Kolo Creek | Bayelsa | Ogbia | 4.68 | 6.3 | Downstream | 2022-11-02 | Dry | 23.96 | No | 0 | Agricultural | 8.1303 | 27.7802 | 67.9074 | 245.7 | 161.9719 | 5.3321 | 3.177 | 1.439 | 1.1691 | 0.5341 | 0.0712 | 1.1243 | 0.0023 | 0.0168 | 137 | 34
SP-002 | Warri River - WR2 | Warri River | Delta | Warri South | 5.542 | 5.71 | Upstream | 2022-11-04 | Dry | 11.76 | No | 0 | Agricultural | 6.5262 | 25.0295 | 28.8388 | 1433.46 | 862.3278 | 4.6312 | 5.5054 | 5.4331 | 4.4077 | 2.8173 | 0.0404 | 1.381 | 0.0086 | 0.011 | 520 | 150
SP-011 | Bonny River - BR2 | Bonny River | Rivers | Bonny | 4.48 | 7.12 | Midstream | 2022-11-05 | Dry | 17.96 | No | 0 | Riverine Forest | 7.9638 | 31.1902 | 21.9045 | 741.21 | 447.4165 | 4.7613 | 7.1166 | 18.2529 | 1.648 | 3.5214 | 0.0835 | 1.0877 | 0.0136 | 0.02 | 90 | 19
SP-017 | Escravos - ES2 | Escravos River | Delta | Warri South-West | 5.64 | 5.2 | Midstream | 2022-11-07 | Dry | 17.69 | No | 0 | Mangrove | 5.8319 | 29.0389 | 84.2709 | 86.1 | 58.0296 | 5.2161 | 1.6862 | 12.7003 | 0.57307 | 1.197 | 0.0906 | 0.5724 | 0.0066 | 0.0034 | 150 | 36
SP-023 | Kolo Creek - KC1 | Kolo Creek | Bayelsa | Ogbia | 4.72 | 6.35 | Upstream | 2022-11-09 | Dry | 18.02 | No | 0 | Mangrove | 8.0394 | 31.0877 | 135.8499 | 725.85 | 514.0031 | 7.4951 | 3.4723 | 14.449 | 4.3514 | 3.4303 | 0.0493 | 2.1675 | 0.0081 | 0.0527 | 29 | 10
SP-031 | Orashi - OR2 | Orashi River | Rivers | Ogba/Egbema/Ndoni | 5.18 | 6.94 | Midstream | 2022-11-11 | Dry | 22.98 | Yes | 3 | Agricultural | 5.8825 | 26.4894 | 54.8739 | 503.45 | 319.9676 | 8.2446 | 8.2627 | 5.2173 | 3.1842 | 2.2306 | 0.026 | 1.6082 | 0.0075 | 0.0405 | 23 | 10
SP-007 | Nun River - NR1 | Nun River | Bayelsa | Southern Ijaw | 4.95 | 6.05 | Midstream | 2022-11-13 | Dry | 22.9 | Yes | 2 | Industrial | 6.6919 | 27.2444 | 111.285 | 1614.29 | 991.6997 | 8.6873 | 5.137 | 14.4158 | 0.83201 | 0.9379 | 0.0552 | 0.8157 | 0.0044 | 0.0074 | 19 | 3
SP-020 | Andoni - AN2 | Andoni River | Rivers | Andoni | 4.39 | 7.32 | Midstream | 2022-11-14 | Dry | 7.47 | No | 0 | Riverine Forest | 7.8919 | 27.3422 | 100.5059 | 766.66 | 437.9302 | 7.5083 | 5.9192 | 0.65962 | 2.1549 | 1.8715 | 0.0769 | 0.4522 | 0.0051 | 0.0099 | 54 | 24
SP-004 | Forcados - FC1 | Forcados River | Delta | Burutu | 5.35 | 5.7167 | Midstream | 2022-11-16 | Dry | 13.82 | Yes | 10 | Mangrove | 5.9498 | 24.2574 | 140.0755 | 1774.21 | 1001.6522 | 4.2078 | 4.8953 | 7.5689 | 1.4434 | 1.7578 | 0.0682 | 1.1611 | 0.0064 | 0.0064 | 1069 | 159
SP-025 | Benin River - BN1 | Benin River | Delta | Sapele | 5.89 | 5.68 | Upstream | 2022-11-18 | Dry | 0.59 | No | 0 | Industrial | 6.1878 | 27.4105 | 124.0422 | 81.68 | 50.6876 | 6.8169 | 1.3951 | 12.5724 | 3.6866 | 3.7627 | 0.0094 | 0.5642 | 0.015 | 0.0472 | 56 | 10
SP-001 | Warri River - WR1 | Warri River | Delta | Warri South | 5.5167 | 5.75 | Midstream | 2022-11-20 | Dry | 24.21 | No | 0 | Industrial | 7.6668 | 32.033 | 87.1578 | 687.4 | 403.992 | 5.0632 | 2.4917 | 3.0073 | 2.2725 | 0.961 | 0.0766 | 0.3653 | 0.0129 | 0.0077 | 139 | 16
SP-032 | Pennington - PN1 | Pennington River | Delta | Burutu | 5.15 | 5.55 | Downstream | 2022-11-22 | Dry | 4 | Yes | 1 | Mangrove | 7.6601 | 32.973 | 100.2694 | 515.8 | 327.34 | 3.7827 | 5.0099 | 16.4778 | 4.9465 | 2.7557 | 0.075 | 1.2986 | 0.014 | 0.0617 | 176 | 28
SP-032 | Pennington - PN1 | Pennington River | Delta | Burutu | 5.15 | 5.55 | Downstream | 2022-11-24 | Dry | 4 | Yes | 1 | Agricultural | 7.4234 | 29.1822 | 135.266 | 541.12 | 318.6025 | 7.8861 | 2.8827 | 4.7771 | 0.28318 | 0.1781 | 0.0729 | 0.4436 | 0.0089 | 0.002 | 24 | 11
SP-030 | Orashi - OR1 | Orashi River | Rivers | Ogba/Egbema/Ndoni | 5.25 | 6.89 | Upstream | 2022-11-25 | Dry | 20.7 | Yes | 4 | Agricultural | 7.5818 | 28.555 | 62.9302 | 190.3 | 128.4146 | 2.269 | 1.4498 | 13.0804 | 1.7815 | 0.3333 | 0.0108 | 0.9612 | 0.0048 | 0.0134 | 53 | 15
SP-003 | Warri River - WR3 | Warri River | Delta | Warri North | 5.48 | 5.8 | Downstream | 2022-11-27 | Dry | 6.75 | No | 0 | Riverine Forest | 7.1282 | 24.3082 | 52.3852 | 410.63 | 265.1929 | 8.3123 | 8.5928 | 8.1634 | 2.4147 | 0.0761 | 0.0552 | 0.2373 | 0.0084 | 0.057 | 190 | 25
SP-023 | Kolo Creek - KC1 | Kolo Creek | Bayelsa | Ogbia | 4.72 | 6.35 | Upstream | 2022-11-29 | Dry | 18.02 | No | 0 | Mangrove | 6.2554 | 32.792 | 6.5676 | 1139.2 | 688.882 | 5.2303 | 9.8307 | 11.9613 | 2.5206 | 2.8857 | 0.0814 | 1.1386 | 0.0103 | 0.0418 | 151 | 73
SP-010 | Bonny River - BR1 | Bonny River | Rivers | Bonny | 4.44 | 7.15 | Downstream | 2022-12-01 | Dry | 10.93 | Yes | 9 | Industrial | 6.5371 | 24.1301 | 124.8499 | 541.89 | 385.0652 | 6.4604 | 8.1383 | 2.2383 | 1.5865 | 2.4703 | 0.0409 | 0.5296 | 0.0049 | 0.0056 | 8 | 4
SP-021 | Brass - BS1 | Brass River | Bayelsa | Brass | 4.32 | 6.24 | Downstream | 2022-12-03 | Dry | 4.17 | Yes | 3 | Agricultural | 6.0448 | 33.4475 | 121.1422 | 895.17 | 530.004 | 6.6155 | 8.6841 | 0.43656 | 3.6489 | 2.6147 | 0.0517 | 0.0137 | 0.0127 | 0.0545 | 184 | 74
SP-031 | Orashi - OR2 | Orashi River | Rivers | Ogba/Egbema/Ndoni | 5.18 | 6.94 | Midstream | 2022-12-05 | Dry | 22.98 | Yes | 3 | Urban | 8.2254 | 28.8922 | 20.1459 | 838.31 | 483.3969 | 8.2658 | 3.1778 | 18.2003 | 4.375 | 2.2726 | 0.0115 | 0.3484 | 0.0074 | 0.044 | 46 | 22
SP-023 | Kolo Creek - KC1 | Kolo Creek | Bayelsa | Ogbia | 4.72 | 6.35 | Upstream | 2022-12-06 | Dry | 18.02 | No | 0 | Agricultural | 7.2502 | 27.4193 | 88.6443 | 1649.01 | 1057.2907 | 6.4567 | 9.6456 | 5.4656 | 4.6942 | 1.1242 | 0.0329 | 2.0061 | 0.0087 | 0.0608 | 48 | 9
SP-021 | Brass - BS1 | Brass River | Bayelsa | Brass | 4.32 | 6.24 | Downstream | 2022-12-08 | Dry | 4.17 | Yes | 3 | Urban | 6.7026 | 33.2422 | 72.2773 | 1723.03 | 1091.0938 | 6.2975 | 2.7723 | 16.4116 | 4.0274 | 0.5289 | 0.0335 | 1.6378 | 0.009 | 0.0383 | 146 | 63
SP-014 | Imo River - IR2 | Imo River | Imo | Ohaji/Egbema | 5.45 | 6.98 | Midstream | 2022-12-10 | Dry | 10.37 | No | 0 | Industrial | 6.886 | 24.2439 | 22.2128 | 1073.72 | 616.9005 | 2.4666 | 9.5629 | 19.9871 | 4.2544 | 0.9383 | 0.095 | 0.4495 | 0.0119 | 0.0432 | 560 | 211
SP-034 | Dodo - DD1 | Dodo River | Delta | Warri South-West | 5.42 | 5.25 | Upstream | 2022-12-12 | Dry | 13.75 | Yes | 7 | Industrial | 8.3419 | 29.8142 | 147.1824 | 734.86 | 429.6793 | 5.6289 | 9.9534 | 4.3075 | 2.7572 | 1.4533 | 0.0349 | 1.7505 | 0.0038 | 0.0743 | 71 | 32
SP-035 | Sangana - SG1 | Sangana River | Bayelsa | Brass | 4.25 | 6.18 | Downstream | 2022-12-14 | Dry | 13 | Yes | 1 | Industrial | 5.9601 | 29.4893 | 36.1309 | 261.87 | 172.8208 | 3.0512 | 7.4055 | 5.3769 | 4.1312 | 1.991 | 0.0391 | 0.9592 | 0.0078 | 0.013 | 371 | 155
SP-008 | Nun River - NR2 | Nun River | Bayelsa | Sagbama | 5.02 | 6.1 | Upstream | 2022-12-16 | Dry | 23.49 | Yes | 4 | Mangrove | 7.2587 | 26.1932 | 14.749 | 1753.54 | 1146.4133 | 7.162 | 9.8303 | 13.2909 | 1.5245 | 2.2771 | 0.0897 | 2.4173 | 0.0087 | 0.0524 | 16 | 4
SP-022 | Brass - BS2 | Brass River | Bayelsa | Brass | 4.38 | 6.29 | Midstream | 2022-12-17 | Dry | 7.74 | No | 0 | Urban | 7.0177 | 28.2889 | 91.2529 | 199.35 | 119.261 | 5.5856 | 6.1259 | 19.3124 | 1.9984 | 0.3347 | 0.0193 | 0.7909 | 0.0039 | 0.0329 | 105 | 43
SP-024 | Kolo Creek - KC2 | Kolo Creek | Bayelsa | Ogbia | 4.68 | 6.3 | Downstream | 2022-12-19 | Dry | 23.96 | No | 0 | Mangrove | 7.3344 | 30.5226 | 112.1357 | 637.59 | 392.2978 | 6.7616 | 3.3359 | 18.3247 | 1.5914 | 0.1172 | 0.0491 | 1.2764 | 0.0097 | 0.0037 | 47 | 10
SP-032 | Pennington - PN1 | Pennington River | Delta | Burutu | 5.15 | 5.55 | Downstream | 2022-12-21 | Dry | 4 | Yes | 1 | Agricultural | 5.5543 | 31.2713 | 9.7043 | 575.37 | 392.7761 | 2.2917 | 4.933 | 10.1072 | 2.3423 | 0.3728 | 0.0736 | 0.1298 | 0.0069 | 0.0021 | 126 | 29
SP-021 | Brass - BS1 | Brass River | Bayelsa | Brass | 4.32 | 6.24 | Downstream | 2022-12-23 | Dry | 4.17 | Yes | 3 | Agricultural | 8.1164 | 24.0072 | 100.5141 | 637.72 | 418.4615 | 2.5935 | 6.342 | 15.9227 | 1.435 | 1.3495 | 0.0888 | 0.7675 | 0.0085 | 0.0087 | 63 | 9
SP-018 | Escravos - ES3 | Escravos River | Delta | Warri South-West | 5.68 | 5.25 | Upstream | 2022-12-25 | Dry | 15.99 | No | 0 | Agricultural | 8.2964 | 33.3685 | 82.1823 | 420.51 | 238.9299 | 7.0143 | 1.6577 | 2.8013 | 4.8084 | 3.6772 | 0.0794 | 2.276 | 0.0052 | 0.0516 | 18 | 9
SP-006 | Forcados - FC3 | Forcados River | Delta | Ethiope West | 5.4 | 5.78 | Upstream | 2022-12-26 | Dry | 5.25 | No | 0 | Agricultural | 7.1954 | 25.6453 | 19.9734 | 1592.57 | 950.6356 | 2.5046 | 6.6011 | 19.551 | 1.5711 | 2.6887 | 0.0898 | 1.3565 | 0.0081 | 0.048 | 31 | 7
SP-028 | Sombreiro - SM1 | Sombreiro River | Rivers | Ahoada West | 5.09 | 6.65 | Upstream | 2022-12-28 | Dry | 21.89 | Yes | 1 | Riverine Forest | 7.59 | 26.3358 | 30.016 | 342.5 | 190.8725 | 2.4988 | 9.8306 | 19.2906 | 0.49924 | 2.5953 | 0.0141 | 0.5655 | 0.008 | 0.0362 | 13 | 4
SP-005 | Forcados - FC2 | Forcados River | Delta | Burutu | 5.31 | 5.65 | Downstream | 2022-12-30 | Dry | 9.56 | No | 0 | Mangrove | 8.2675 | 26.6347 | 87.3563 | 1331.55 | 780.1427 | 2.0848 | 2.711 | 3.3582 | 2.6388 | 1.571 | 0.0997 | 0.2492 | 0.0054 | 0.0034 | 19 | 5
SP-014 | Imo River - IR2 | Imo River | Imo | Ohaji/Egbema | 5.45 | 6.98 | Midstream | 2023-01-01 | Dry | 10.37 | No | 0 | Urban | 7.6217 | 24.3782 | 47.9719 | 341.9 | 192.4229 | 8.6955 | 8.1334 | 6.0585 | 0.29492 | 1.5445 | 0.0189 | 1.746 | 0.0034 | 0.0396 | 160 | 77
SP-021 | Brass - BS1 | Brass River | Bayelsa | Brass | 4.32 | 6.24 | Downstream | 2023-01-03 | Dry | 4.17 | Yes | 3 | Agricultural | 5.9576 | 25.2305 | 141.0558 | 194.9 | 131.116 | 7.1626 | 9.1711 | 2.0931 | 0.56161 | 0.3893 | 0.0767 | 1.1976 | 0.0119 | 0.0571 | 67 | 16
SP-026 | Benin River - BN2 | Benin River | Delta | Ethiope East | 5.82 | 5.72 | Midstream | 2023-01-05 | Dry | 7.95 | Yes | 10 | Mangrove | 7.2289 | 33.8635 | 123.7173 | 1872.35 | 1095.8439 | 4.4728 | 9.4933 | 5.5072 | 1.1048 | 3.1437 | 0.0314 | 0.8119 | 0.0074 | 0.0293 | 119 | 49
SP-016 | Escravos - ES1 | Escravos River | Delta | Warri South-West | 5.6 | 5.15 | Downstream | 2023-01-06 | Dry | 24.42 | Yes | 9 | Mangrove | 7.3201 | 27.1522 | 147.6172 | 378.28 | 268.6481 | 4.0757 | 9.6412 | 16.3375 | 2.3271 | 2.4869 | 0.0944 | 1.8025 | 0.0093 | 0.0399 | 795 | 352
SP-023 | Kolo Creek - KC1 | Kolo Creek | Bayelsa | Ogbia | 4.72 | 6.35 | Upstream | 2023-01-08 | Dry | 18.02 | No | 0 | Riverine Forest | 6.7724 | 25.153 | 42.6523 | 1659.02 | 994.4377 | 4.4479 | 5.6931 | 7.6285 | 2.1719 | 0.5214 | 0.0653 | 0.0486 | 0.0047 | 0.0443 | 63 | 17
SP-005 | Forcados - FC2 | Forcados River | Delta | Burutu | 5.31 | 5.65 | Downstream | 2023-01-10 | Dry | 9.56 | No | 0 | Industrial | 7.7093 | 25.0699 | 145.6099 | 1073.81 | 676.3255 | 7.4226 | 9.7958 | 1.8591 | 4.0005 | 2.1632 | 0.1004 | 0.7667 | 0.006 | 0.0653 | 193 | 48
SP-034 | Dodo - DD1 | Dodo River | Delta | Warri South-West | 5.42 | 5.25 | Upstream | 2023-01-12 | Dry | 13.75 | Yes | 7 | Riverine Forest | 8.3031 | 31.1946 | 67.5289 | 214.7 | 139.535 | 6.6296 | 7.8158 | 6.9103 | 3.7 | 2.2105 | 0.0325 | 2.4562 | 0.0073 | 0.047 | 93 | 37
SP-022 | Brass - BS2 | Brass River | Bayelsa | Brass | 4.38 | 6.29 | Midstream | 2023-01-14 | Dry | 7.74 | No | 0 | Riverine Forest | 8.2767 | 32.5457 | 55.3902 | 2004.55 | 1148.7654 | 3.2964 | 2.455 | 19.6295 | 2.1373 | 1.858 | 0.0423 | 0.5736 | 0.0049 | 0.0506 | 2478 | 1153
SP-020 | Andoni - AN2 | Andoni River | Rivers | Andoni | 4.39 | 7.32 | Midstream | 2023-01-16 | Dry | 7.47 | No | 0 | Mangrove | 6.8525 | 26.5695 | 12.3007 | 581.74 | 334.0053 | 3.2188 | 5.2921 | 12.6307 | 1.6752 | 3.1002 | 0.0652 | 0.5051 | 0.0072 | 0.0264 | 2 | 1
SP-003 | Warri River - WR3 | Warri River | Delta | Warri North | 5.48 | 5.8 | Downstream | 2023-01-17 | Dry | 6.75 | No | 0 | Agricultural | 5.8397 | 24.2091 | 12.651 | 1463.29 | 1038.5921 | 2.6888 | 7.465 | 8.3816 | 1.5892 | 1.8203 | 0.0765 | 0.9977 | 0.0068 | 0.0551 | 38 | 7
SP-028 | Sombreiro - SM1 | Sombreiro River | Rivers | Ahoada West | 5.09 | 6.65 | Upstream | 2023-01-19 | Dry | 21.89 | Yes | 1 | Urban | 8.4545 | 26.2309 | 105.3416 | 401.3 | 244.1315 | 6.6221 | 3.2261 | 3.4141 | 3.8722 | 1.5496 | 0.0104 | 1.3961 | 0.0057 | 0.0144 | 197 | 90
SP-026 | Benin River - BN2 | Benin River | Delta | Ethiope East | 5.82 | 5.72 | Midstream | 2023-01-21 | Dry | 7.95 | Yes | 10 | Agricultural | 8.0167 | 24.5652 | 71.3997 | 1596.69 | 1032.0343 | 7.3506 | 6.7655 | 19.7249 | 0.26984 | 0.2004 | 0.0891 | 0.1893 | 0.0017 | 0.017 | 36 | 9
SP-007 | Nun River - NR1 | Nun River | Bayelsa | Southern Ijaw | 4.95 | 6.05 | Midstream | 2023-01-23 | Dry | 22.9 | Yes | 2 | Agricultural | 5.874 | 25.0339 | 37.8456 | 102.14 | 65.2131 | 3.8553 | 6.9994 | 16.4349 | 0.07398 | 0.2104 | 0.0735 | 1.4588 | 0.0052 | 0.0037 | 178 | 59
SP-019 | Andoni - AN1 | Andoni River | Rivers | Andoni | 4.35 | 7.38 | Downstream | 2023-01-25 | Dry | 5.29 | Yes | 10 | Agricultural | 8.2625 | 28.3151 | 94.0257 | 1106.49 | 638.5475 | 2.1466 | 2.4643 | 5.7014 | 3.9798 | 0.6961 | 0.0306 | 1.6337 | 0.0024 | 0.0547 | 84 | 36
SP-021 | Brass - BS1 | Brass River | Bayelsa | Brass | 4.32 | 6.24 | Downstream | 2023-01-27 | Dry | 4.17 | Yes | 3 | Urban | 8.1097 | 26.2992 | 41.6644 | 1424.67 | 934.859 | 2.5752 | 6.0858 | 1.4944 | 2.391 | 0.182 | 0.0927 | 0.3935 | 0.0019 | 0.0301 | 254 | 45
SP-008 | Nun River - NR2 | Nun River | Bayelsa | Sagbama | 5.02 | 6.1 | Upstream | 2023-01-28 | Dry | 23.49 | Yes | 4 | Urban | 7.0565 | 29.1595 | 88.7566 | 1999.4 | 1125.0148 | 8.775 | 7.9446 | 1.2268 | 0.6631 | 2.7577 | 0.0618 | 1.5782 | 0.0138 | 0.018 | 23 | 10
SP-016 | Escravos - ES1 | Escravos River | Delta | Warri South-West | 5.6 | 5.15 | Downstream | 2023-01-30 | Dry | 24.42 | Yes | 9 | Mangrove | 7.2738 | 26.5349 | 57.0853 | 1612.54 | 1095.5825 | 4.0681 | 5.4901 | 2.4955 | 1.1855 | 3.0434 | 0.0626 | 0.9747 | 0.0102 | 0.0206 | 111 | 38
SP-020 | Andoni - AN2 | Andoni River | Rivers | Andoni | 4.39 | 7.32 | Midstream | 2023-02-01 | Dry | 7.47 | No | 0 | Agricultural | 6.697 | 33.4054 | 124.4151 | 1652.72 | 992.5686 | 7.3846 | 1.1089 | 11.6573 | 4.6632 | 0.5131 | 0.0346 | 0.8157 | 0.0089 | 0.0605 | 157 | 72
SP-029 | Sombreiro - SM2 | Sombreiro River | Rivers | Ahoada East | 5.04 | 6.7 | Downstream | 2023-02-03 | Dry | 17.41 | Yes | 8 | Urban | 5.6643 | 33.0594 | 124.0009 | 1788.03 | 1071.4201 | 6.3726 | 1.0813 | 18.5824 | 4.2989 | 3.3 | 0.0738 | 1.8512 | 0.0064 | 0.0658 | 105 | 18
SP-008 | Nun River - NR2 | Nun River | Bayelsa | Sagbama | 5.02 | 6.1 | Upstream | 2023-02-05 | Dry | 23.49 | Yes | 4 | Urban | 6.5056 | 29.6681 | 74.2158 | 418.9 | 279.1026 | 4.6736 | 4.2133 | 9.9852 | 3.5518 | 0.456 | 0.0623 | 1.5347 | 0.0097 | 0.0299 | 108 | 29
SP-024 | Kolo Creek - KC2 | Kolo Creek | Bayelsa | Ogbia | 4.68 | 6.3 | Downstream | 2023-02-06 | Dry | 23.96 | No | 0 | Mangrove | 7.9086 | 27.5442 | 55.8688 | 576.48 | 376.8119 | 3.4398 | 9.3357 | 16.8746 | 2.4163 | 1.0479 | 0.0445 | 0.2643 | 0.0085 | 0.0415 | 381 | 165
SP-014 | Imo River - IR2 | Imo River | Imo | Ohaji/Egbema | 5.45 | 6.98 | Midstream | 2023-02-08 | Dry | 10.37 | No | 0 | Urban | 5.5139 | 27.8115 | 57.5712 | 662.9 | 382.3138 | 2.8497 | 3.0581 | 8.9731 | 2.6064 | 0.8728 | 0.0671 | 0.842 | 0.0102 | 0.0321 | 12 | 1
SP-001 | Warri River - WR1 | Warri River | Delta | Warri South | 5.5167 | 5.75 | Midstream | 2023-02-10 | Dry | 24.21 | No | 0 | Mangrove | 6.5005 | 28.1185 | 121.8286 | 824.42 | 483.612 | 6.3051 | 6.7093 | 14.2008 | 4.8765 | 1.4537 | 0.085 | 1.0978 | 0.0057 | 0.0305 | 105 | 15
SP-024 | Kolo Creek - KC2 | Kolo Creek | Bayelsa | Ogbia | 4.68 | 6.3 | Downstream | 2023-02-12 | Dry | 23.96 | No | 0 | Agricultural | 6.6945 | 31.2758 | 52.586 | 769.37 | 502.3188 | 7.4224 | 2.9987 | 14.6643 | 4.8292 | 1.18 | 0.1001 | 0.9992 | 0.0168 | 0.0803 | 21 | 10
SP-002 | Warri River - WR2 | Warri River | Delta | Warri South | 5.542 | 5.71 | Upstream | 2023-02-14 | Dry | 11.76 | No | 0 | Industrial | 7.1122 | 28.5164 | 35.3136 | 1091.17 | 676.2386 | 6.5073 | 3.895 | 3.5619 | 1.0842 | 2.2049 | 0.009 | 0.9738 | 0.0145 | 0.0126 | 223 | 47
SP-017 | Escravos - ES2 | Escravos River | Delta | Warri South-West | 5.64 | 5.2 | Midstream | 2023-02-16 | Dry | 17.69 | No | 0 | Urban | 8.2596 | 32.5673 | 17.2798 | 333.18 | 233.8617 | 5.7121 | 8.6324 | 7.2882 | 4.0574 | 1.5268 | 0.1004 | 0.128 | 0.0125 | 0.0313 | 33 | 16
SP-010 | Bonny River - BR1 | Bonny River | Rivers | Bonny | 4.44 | 7.15 | Downstream | 2023-02-17 | Dry | 10.93 | Yes | 9 | Mangrove | 6.539 | 33.4409 | 72.6705 | 1253.46 | 844.9337 | 2.2937 | 7.5598 | 12.7823 | 0.99424 | 4.2556 | 0.0642 | 1.7792 | 0.0031 | 0.0308 | 5 | 1
SP-027 | Benin River - BN3 | Benin River | Delta | Burutu | 5.76 | 5.63 | Downstream | 2023-02-19 | Dry | 1.41 | Yes | 9 | Urban | 6.5409 | 27.3595 | 74.9092 | 386.95 | 242.7015 | 8.7794 | 1.8586 | 1.5069 | 1.0756 | 0.2452 | 0.0285 | 0.8654 | 0.0036 | 0.0333 | 230 | 56
SP-018 | Escravos - ES3 | Escravos River | Delta | Warri South-West | 5.68 | 5.25 | Upstream | 2023-02-21 | Dry | 15.99 | No | 0 | Urban | 7.7125 | 29.6069 | 126.9318 | 583.59 | 406.8548 | 7.591 | 4.8583 | 7.2946 | 3.3837 | 0.4359 | 0.022 | 0.3285 | 0.0032 | 0.0256 | 65 | 26
SP-032 | Pennington - PN1 | Pennington River | Delta | Burutu | 5.15 | 5.55 | Downstream | 2023-02-23 | Dry | 4 | Yes | 1 | Industrial | 6.8567 | 24.9506 | 37.0796 | 1092.52 | 628.8469 | 4.0498 | 1.2625 | 10.7425 | 2.031 | 0.1961 | 0.0428 | 1.3397 | 0.003 | 0.0289 | 138 | 50
SP-029 | Sombreiro - SM2 | Sombreiro River | Rivers | Ahoada East | 5.04 | 6.7 | Downstream | 2023-02-25 | Dry | 17.41 | Yes | 8 | Urban | 6.1738 | 26.0047 | 60.2437 | 1629.68 | 965.9066 | 8.8598 | 5.328 | 19.9249 | 4.6584 | 2.0109 | 0.0903 | 1.5315 | 0.0109 | 0.01 | 499 | 166
SP-011 | Bonny River - BR2 | Bonny River | Rivers | Bonny | 4.48 | 7.12 | Midstream | 2023-02-27 | Dry | 17.96 | No | 0 | Urban | 6.8573 | 28.1347 | 122.2188 | 1600.4 | 900.3896 | 6.2132 | 6.9619 | 9.5432 | 0.45416 | 0.2982 | 0.0502 | 1.1937 | 0.0007 | 0.0425 | 141 | 44
SP-026 | Benin River - BN2 | Benin River | Delta | Ethiope East | 5.82 | 5.72 | Midstream | 2023-02-28 | Dry | 7.95 | Yes | 10 | Agricultural | 5.9226 | 26.062 | 124.4254 | 1329.1 | 792.3645 | 6.077 | 2.0665 | 16.3395 | 2.5625 | 2.327 | 0.0668 | 0.504 | 0.0009 | 0.0143 | 110 | 48
SP-012 | Bonny River - BR3 | Bonny River | Rivers | Port Harcourt | 4.53 | 7.08 | Upstream | 2023-03-02 | Dry | 21.31 | No | 0 | Mangrove | 6.0292 | 32.7656 | 60.7686 | 406.99 | 229.1392 | 7.2365 | 3.6 | 8.6981 | 4.5934 | 1.4219 | 0.0094 | 1.0475 | 0.0031 | 0.0109 | 85 | 16
SP-016 | Escravos - ES1 | Escravos River | Delta | Warri South-West | 5.6 | 5.15 | Downstream | 2023-03-04 | Dry | 24.42 | Yes | 9 | Mangrove | 6.9951 | 25.5829 | 71.573 | 1101.37 | 679.1021 | 7.6824 | 4.5805 | 15.9482 | 4.5215 | 2.1946 | 0.0632 | 0.7189 | 0.0034 | 0.0068 | 23 | 6
SP-003 | Warri River - WR3 | Warri River | Delta | Warri North | 5.48 | 5.8 | Downstream | 2023-03-06 | Dry | 6.75 | No | 0 | Agricultural | 6.7568 | 28.5566 | 48.9765 | 246.94 | 150.5635 | 6.5954 | 9.2758 | 11.9488 | 0.79108 | 1.7225 | 0.0958 | 0.4369 | 0.0029 | 0.0464 | 70 | 11
SP-010 | Bonny River - BR1 | Bonny River | Rivers | Bonny | 4.44 | 7.15 | Downstream | 2023-03-08 | Dry | 10.93 | Yes | 9 | Urban | 8.2445 | 30.057 | 140.2205 | 866.68 | 483.9677 | 2.8967 | 9.9393 | 17.7432 | 1.8395 | 0.7332 | 0.0968 | 1.7192 | 0.0125 | 0.0343 | 962 | 326
SP-012 | Bonny River - BR3 | Bonny River | Rivers | Port Harcourt | 4.53 | 7.08 | Upstream | 2023-03-10 | Dry | 21.31 | No | 0 | Agricultural | 6.5872 | 30.9186 | 22.2033 | 870.75 | 525.544 | 4.3679 | 1.4042 | 8.2778 | 3.0994 | 0.6179 | 0.0204 | 0.081 | 0.0066 | 0.0367 | 57 | 11
SP-024 | Kolo Creek - KC2 | Kolo Creek | Bayelsa | Ogbia | 4.68 | 6.3 | Downstream | 2023-03-11 | Dry | 23.96 | No | 0 | Mangrove | 7.2418 | 27.8307 | 140.3937 | 135.28 | 95.7832 | 8.4966 | 7.8491 | 12.1257 | 0.80538 | 0.833 | 0.0407 | 0.1515 | 0.0002 | 0.0367 | 75 | 18
SP-031 | Orashi - OR2 | Orashi River | Rivers | Ogba/Egbema/Ndoni | 5.18 | 6.94 | Midstream | 2023-03-13 | Dry | 22.98 | Yes | 3 | Mangrove | 7.3968 | 32.691 | 104.1606 | 616.82 | 365.0863 | 3.5723 | 4.3455 | 12.6374 | 4.8404 | 2.6594 | 0.0344 | 0.0356 | 0.0077 | 0.0606 | 407 | 117
SP-007 | Nun River - NR1 | Nun River | Bayelsa | Southern Ijaw | 4.95 | 6.05 | Midstream | 2023-03-15 | Dry | 22.9 | Yes | 2 | Agricultural | 5.5393 | 29.6832 | 82.078 | 2024.75 | 1148.9969 | 4.6052 | 4.5321 | 8.4059 | 4.5746 | 0.6107 | 0.0361 | 0.2572 | 0.0045 | 0.026 | 14 | 2
SP-017 | Escravos - ES2 | Escravos River | Delta | Warri South-West | 5.64 | 5.2 | Midstream | 2023-03-17 | Dry | 17.69 | No | 0 | Mangrove | 7.4906 | 28.3951 | 9.7356 | 1970.26 | 1146.6775 | 5.0245 | 7.7884 | 2.9718 | 0.84308 | 0.4351 | 0.0813 | 0.1465 | 0.0016 | 0.026 | 189 | 26
SP-034 | Dodo - DD1 | Dodo River | Delta | Warri South-West | 5.42 | 5.25 | Upstream | 2023-03-19 | Dry | 13.75 | Yes | 7 | Urban | 6.0341 | 24.6724 | 73.9614 | 743.55 | 455.1761 | 5.0758 | 9.2658 | 1.9618 | 0.61457 | 2.478 | 0.0632 | 1.5253 | 0.0069 | 0.0198 | 13 | 5
SP-031 | Orashi - OR2 | Orashi River | Rivers | Ogba/Egbema/Ndoni | 5.18 | 6.94 | Midstream | 2023-03-21 | Dry | 22.98 | Yes | 3 | Mangrove | 8.3832 | 28.6469 | 64.1235 | 166.13 | 99.5651 | 6.2906 | 9.5584 | 0.43176 | 0.43619 | 0.1479 | 0.0271 | 0.6269 | 0.01 | 0.0461 | 145 | 39
SP-033 | Ramos - RM1 | Ramos River | Delta | Warri South-West | 5.55 | 5.3 | Midstream | 2023-03-22 | Dry | 11.86 | No | 0 | Urban | 5.946 | 32.2074 | 28.3767 | 459.72 | 255.9592 | 8.6015 | 6.1941 | 17.4833 | 4.5481 | 2.2602 | 0.0828 | 0.2605 | 0.0081 | 0.0283 | 88 | 39
SP-022 | Brass - BS2 | Brass River | Bayelsa | Brass | 4.38 | 6.29 | Midstream | 2023-03-24 | Dry | 7.74 | No | 0 | Riverine Forest | 6.7439 | 30.1454 | 100.1794 | 719.64 | 501.0505 | 3.6848 | 4.2141 | 4.8059 | 0.97618 | 3.4515 | 0.0833 | 0.6432 | 0.0127 | 0.0742 | 188 | 71
SP-006 | Forcados - FC3 | Forcados River | Delta | Ethiope West | 5.4 | 5.78 | Upstream | 2023-03-26 | Dry | 5.25 | No | 0 | Mangrove | 5.756 | 32.3216 | 145.8169 | 1900.17 | 1139.9467 | 2.8505 | 8.0879 | 4.309 | 2.0873 | 1.1878 | 0.0473 | 2.1443 | 0.0002 | 0.0669 | 27 | 3
SP-030 | Orashi - OR1 | Orashi River | Rivers | Ogba/Egbema/Ndoni | 5.25 | 6.89 | Upstream | 2023-03-28 | Dry | 20.7 | Yes | 4 | Agricultural | 8.4906 | 28.9401 | 86.5174 | 321.41 | 212.3789 | 3.3823 | 3.259 | 14.7471 | 2.2498 | 0.6647 | 0.0707 | 1.3651 | 0.0166 | 0.0163 | 47 | 16
SP-003 | Warri River - WR3 | Warri River | Delta | Warri North | 5.48 | 5.8 | Downstream | 2023-03-30 | Dry | 6.75 | No | 0 | Mangrove | 7.0066 | 25.1846 | 108.6392 | 1536.87 | 928.0432 | 8.2085 | 6.0767 | 6.4683 | 2.9991 | 0.4147 | 0.0498 | 0.5644 | 0.0083 | 0.0078 | 200 | 27
SP-002 | Warri River - WR2 | Warri River | Delta | Warri South | 5.542 | 5.71 | Upstream | 2023-03-31 | Dry | 11.76 | No | 0 | Urban | 7.2862 | 24.1364 | 14.9253 | 287.51 | 174.9849 | 6.5207 | 4.2272 | 10.1703 | 0.36796 | 2.0136 | 0.0518 | 1.5014 | 0.0104 | 0.0365 | 49 | 20
SP-013 | Imo River - IR1 | Imo River | Rivers | Oyigbo | 5.51 | 7.03 | Upstream | 2023-04-02 | Wet | 2.16 | No | 0 | Urban | 5.7012 | 27.0322 | 65.5617 | 1722.16 | 1178.4462 | 4.0013 | 6.9097 | 3.334 | 1.1415 | 1.8147 | 0.044 | 0.6684 | 0.0003 | 0.0176 | 223 | 111
SP-029 | Sombreiro - SM2 | Sombreiro River | Rivers | Ahoada East | 5.04 | 6.7 | Downstream | 2023-04-04 | Wet | 17.41 | Yes | 8 | Agricultural | 7.7499 | 30.9799 | 21.872 | 724.83 | 488.859 | 7.7116 | 3.1636 | 19.1989 | 4.6581 | 2.0644 | 0.0429 | 0.5342 | 0.0098 | 0.002 | 116 | 36
SP-005 | Forcados - FC2 | Forcados River | Delta | Burutu | 5.31 | 5.65 | Downstream | 2023-04-06 | Wet | 9.56 | No | 0 | Agricultural | 6.1297 | 31.9026 | 93.8554 | 1552.24 | 941.5197 | 8.0296 | 2.7243 | 17.0465 | 4.543 | 4.0474 | 0.0258 | 0.5499 | 0.014 | 0.0768 | 53 | 20
SP-005 | Forcados - FC2 | Forcados River | Delta | Burutu | 5.31 | 5.65 | Downstream | 2023-04-08 | Wet | 9.56 | No | 0 | Industrial | 8.1942 | 26.9575 | 141.0799 | 644.34 | 443.9797 | 7.9256 | 9.2642 | 17.2894 | 3.9086 | 2.5944 | 0.0969 | 0.8517 | 0.0125 | 0.018 | 62 | 12
SP-013 | Imo River - IR1 | Imo River | Rivers | Oyigbo | 5.51 | 7.03 | Upstream | 2023-04-10 | Wet | 2.16 | No | 0 | Mangrove | 6.1154 | 28.9565 | 100.9578 | 1162.42 | 771.8192 | 8.4325 | 1.9162 | 8.1948 | 0.10681 | 0.7495 | 0.076 | 0.8364 | 0.0018 | 0.0808 | 90 | 25
SP-018 | Escravos - ES3 | Escravos River | Delta | Warri South-West | 5.68 | 5.25 | Upstream | 2023-04-11 | Wet | 15.99 | No | 0 | Mangrove | 6.0721 | 28.2112 | 16.1364 | 469.63 | 270.8185 | 3.7657 | 5.5536 | 15.271 | 1.6418 | 1.0505 | 0.0185 | 1.6563 | 0.012 | 0.0588 | 69 | 31
SP-029 | Sombreiro - SM2 | Sombreiro River | Rivers | Ahoada East | 5.04 | 6.7 | Downstream | 2023-04-13 | Wet | 17.41 | Yes | 8 | Industrial | 5.6096 | 28.1052 | 56.4266 | 333.61 | 217.9242 | 7.2853 | 2.9877 | 2.9631 | 3.1435 | 3.4034 | 0.0991 | 0.711 | 0.0155 | 0.0618 | 216 | 36
SP-010 | Bonny River - BR1 | Bonny River | Rivers | Bonny | 4.44 | 7.15 | Downstream | 2023-04-15 | Wet | 10.93 | Yes | 9 | Urban | 6.9162 | 26.3135 | 84.8462 | 1800.65 | 1128.7738 | 5.2238 | 1.3504 | 0.27152 | 1.3832 | 0.7994 | 0.1061 | 1.2359 | 0.0097 | 0.0154 | 58 | 12
SP-003 | Warri River - WR3 | Warri River | Delta | Warri North | 5.48 | 5.8 | Downstream | 2023-04-17 | Wet | 6.75 | No | 0 | Industrial | 7.1945 | 25.3637 | 63.4651 | 1963.51 | 1105.2944 | 7.894 | 1.3242 | 0.49746 | 4.5488 | 0.3596 | 0.1198 | 0.1709 | 0.0091 | 0.0197 | 45 | 13
SP-026 | Benin River - BN2 | Benin River | Delta | Ethiope East | 5.82 | 5.72 | Midstream | 2023-04-19 | Wet | 7.95 | Yes | 10 | Urban | 5.6971 | 25.9669 | 125.8784 | 1596.1 | 1070.5893 | 7.0994 | 2.577 | 11.7734 | 3.1731 | 3.0354 | 0.0516 | 0.5051 | 0.0162 | 0.0454 | 268 | 103
SP-025 | Benin River - BN1 | Benin River | Delta | Sapele | 5.89 | 5.68 | Upstream | 2023-04-21 | Wet | 0.59 | No | 0 | Industrial | 7.8266 | 24.5533 | 123.1273 | 1196.84 | 769.2485 | 7.4351 | 8.8009 | 9.1624 | 0.36881 | 1.7194 | 0.0194 | 1.0239 | 0.0074 | 0.0157 | 54 | 14
SP-018 | Escravos - ES3 | Escravos River | Delta | Warri South-West | 5.68 | 5.25 | Upstream | 2023-04-22 | Wet | 15.99 | No | 0 | Agricultural | 6.8599 | 25.9813 | 93.7155 | 1608.92 | 979.5084 | 6.5931 | 3.5423 | 10.4085 | 4.5459 | 3.8602 | 0.0703 | 2.3556 | 0.0101 | 0.0267 | 47 | 22
SP-003 | Warri River - WR3 | Warri River | Delta | Warri North | 5.48 | 5.8 | Downstream | 2023-04-24 | Wet | 6.75 | No | 0 | Urban | 7.0732 | 24.092 | 59.1514 | 220.24 | 129.3925 | 3.242 | 9.5541 | 0.24852 | 4.7893 | 1.6781 | 0.0101 | 0.5843 | 0.0049 | 0.0171 | 5 | 1
SP-014 | Imo River - IR2 | Imo River | Imo | Ohaji/Egbema | 5.45 | 6.98 | Midstream | 2023-04-26 | Wet | 10.37 | No | 0 | Riverine Forest | 6.8223 | 30.2726 | 42.0238 | 765.9 | 435.0074 | 5.8152 | 6.2346 | 8.5115 | 0.39778 | 0.3233 | 0.089 | 1.1901 | 0.0111 | 0.0105 | 26 | 6
SP-035 | Sangana - SG1 | Sangana River | Bayelsa | Brass | 4.25 | 6.18 | Downstream | 2023-04-28 | Wet | 13 | Yes | 1 | Urban | 6.7023 | 27.1638 | 20.3518 | 725.48 | 410.7586 | 8.8927 | 4.9295 | 14.3896 | 2.6665 | 2.433 | 0.0159 | 0.4001 | 0.0009 | 0.0113 | 33 | 13
SP-020 | Andoni - AN2 | Andoni River | Rivers | Andoni | 4.39 | 7.32 | Midstream | 2023-04-30 | Wet | 7.47 | No | 0 | Mangrove | 7.1789 | 33.7314 | 56.4602 | 1336.01 | 780.9921 | 8.5617 | 6.2208 | 8.9096 | 1.5238 | 0.9867 | 0.0303 | 0.2877 | 0.0073 | 0.0572 | 47 | 9
SP-024 | Kolo Creek - KC2 | Kolo Creek | Bayelsa | Ogbia | 4.68 | 6.3 | Downstream | 2023-05-02 | Wet | 23.96 | No | 0 | Mangrove | 5.9657 | 25.9372 | 64.91 | 685.05 | 459.3514 | 2.3022 | 5.6503 | 14.6712 | 1.9703 | 1.3769 | 0.0521 | 0.1528 | 0.0108 | 0.0144 | 38 | 14
SP-002 | Warri River - WR2 | Warri River | Delta | Warri South | 5.542 | 5.71 | Upstream | 2023-05-03 | Wet | 11.76 | No | 0 | Mangrove | 6.0458 | 27.4583 | 102.9943 | 311.29 | 220.7828 | 3.1537 | 7.829 | 4.7371 | 0.90646 | 1.2009 | 0.0363 | 0.5393 | 0.0092 | 0.0028 | 293 | 49
SP-026 | Benin River - BN2 | Benin River | Delta | Ethiope East | 5.82 | 5.72 | Midstream | 2023-05-05 | Wet | 7.95 | Yes | 10 | Mangrove | 8.0854 | 27.5784 | 100.4332 | 1143.29 | 735.9371 | 2.9221 | 3.5425 | 16.2815 | 2.8946 | 0.2691 | 0.0978 | 0.3756 | 0.009 | 0.0488 | 36 | 4
SP-019 | Andoni - AN1 | Andoni River | Rivers | Andoni | 4.35 | 7.38 | Downstream | 2023-05-07 | Wet | 5.29 | Yes | 10 | Agricultural | 8.3383 | 24.0845 | 15.1657 | 1437.02 | 986.5415 | 7.0819 | 4.1775 | 11.8098 | 4.7903 | 1.9692 | 0.0576 | 0.4187 | 0.0141 | 0.0759 | 39 | 6
SP-034 | Dodo - DD1 | Dodo River | Delta | Warri South-West | 5.42 | 5.25 | Upstream | 2023-05-09 | Wet | 13.75 | Yes | 7 | Urban | 6.6199 | 32.3921 | 62.3126 | 824.3 | 489.442 | 7.7245 | 9.0468 | 4.2942 | 2.5203 | 0.5662 | 0.0233 | 1.8386 | 0.0152 | 0.0277 | 109 | 51
SP-016 | Escravos - ES1 | Escravos River | Delta | Warri South-West | 5.6 | 5.15 | Downstream | 2023-05-11 | Wet | 24.42 | Yes | 9 | Urban | 6.3122 | 24.3199 | 31.3579 | 336.4 | 202.109 | 3.4946 | 9.5181 | 4.8107 | 0.42374 | 1.744 | 0.0373 | 0.0568 | 0.0012 | 0.0115 | 24 | 8
SP-029 | Sombreiro - SM2 | Sombreiro River | Rivers | Ahoada East | 5.04 | 6.7 | Downstream | 2023-05-12 | Wet | 17.41 | Yes | 8 | Agricultural | 7.432 | 33.4018 | 27.7378 | 391.53 | 276.1914 | 5.541 | 9.033 | 12.5978 | 3.1038 | 1.4447 | 0.0655 | 1.3365 | 0.0065 | 0.046 | 588 | 246
SP-016 | Escravos - ES1 | Escravos River | Delta | Warri South-West | 5.6 | 5.15 | Downstream | 2023-05-14 | Wet | 24.42 | Yes | 9 | Urban | 6.7262 | 32.9207 | 124.9588 | 560.47 | 323.1058 | 7.8849 | 4.775 | 16.6158 | 1.7077 | 2.9357 | 0.0191 | 0.8692 | 0.0005 | 0.0686 | 236 | 55
SP-024 | Kolo Creek - KC2 | Kolo Creek | Bayelsa | Ogbia | 4.68 | 6.3 | Downstream | 2023-05-16 | Wet | 23.96 | No | 0 | Mangrove | 5.5762 | 29.3552 | 11.0777 | 592.12 | 394.8822 | 7.1296 | 8.0233 | 8.371 | 4.2811 | 2.5388 | 0.0621 | 0.9623 | 0.0042 | 0.0496 | 22 | 7
SP-010 | Bonny River - BR1 | Bonny River | Rivers | Bonny | 4.44 | 7.15 | Downstream | 2023-05-18 | Wet | 10.93 | Yes | 9 | Mangrove | 5.9685 | 29.436 | 65.7815 | 1241.35 | 789.2143 | 5.7957 | 5.287 | 5.2402 | 2.179 | 0.742 | 0.0796 | 1.4786 | 0.0094 | 0.0549 | 304 | 91
SP-030 | Orashi - OR1 | Orashi River | Rivers | Ogba/Egbema/Ndoni | 5.25 | 6.89 | Upstream | 2023-05-20 | Wet | 20.7 | Yes | 4 | Mangrove | 7.6479 | 30.5378 | 29.3895 | 1235.52 | 741.0873 | 6.1324 | 5.4779 | 17.3535 | 0.97227 | 1.5408 | 0.0934 | 0.7751 | 0.0148 | 0.0267 | 390 | 187
SP-017 | Escravos - ES2 | Escravos River | Delta | Warri South-West | 5.64 | 5.2 | Midstream | 2023-05-22 | Wet | 17.69 | No | 0 | Agricultural | 7.4768 | 27.8705 | 132.5029 | 1336.78 | 850.4918 | 5.5585 | 2.8421 | 13.4184 | 0.96362 | 1.1106 | 0.0864 | 0.5177 | 0.0098 | 0.0317 | 23 | 9
SP-034 | Dodo - DD1 | Dodo River | Delta | Warri South-West | 5.42 | 5.25 | Upstream | 2023-05-23 | Wet | 13.75 | Yes | 7 | Mangrove | 5.5813 | 30.4722 | 85.7709 | 736.04 | 466.8773 | 4.0828 | 6.3202 | 9.0169 | 3.8461 | 0.7054 | 0.1224 | 1.8479 | 0.0023 | 0.0092 | 22 | 9
SP-017 | Escravos - ES2 | Escravos River | Delta | Warri South-West | 5.64 | 5.2 | Midstream | 2023-05-25 | Wet | 17.69 | No | 0 | Mangrove | 6.1659 | 24.4477 | 38.5502 | 1422.82 | 997.5973 | 5.9552 | 2.6752 | 9.8092 | 1.3353 | 3.0507 | 0.1152 | 1.9893 | 0.0016 | 0.0521 | 43 | 5
SP-015 | Imo River - IR3 | Imo River | Rivers | Etche | 5.38 | 7.01 | Downstream | 2023-05-27 | Wet | 16.11 | No | 0 | Agricultural | 6.1932 | 24.5405 | 77.852 | 444.3 | 284.7008 | 6.8222 | 3.9841 | 4.1647 | 3.8385 | 1.9738 | 0.0225 | 0.3288 | 0.0066 | 0.0404 | 16 | 5
SP-031 | Orashi - OR2 | Orashi River | Rivers | Ogba/Egbema/Ndoni | 5.18 | 6.94 | Midstream | 2023-05-29 | Wet | 22.98 | Yes | 3 | Industrial | 7.5157 | 28.5723 | 111.0655 | 1005.48 | 589.3969 | 8.1133 | 8.6953 | 12.5734 | 1.0374 | 0.8621 | 0.019 | 0.2595 | 0.009 | 0.0806 | 35 | 10
SP-017 | Escravos - ES2 | Escravos River | Delta | Warri South-West | 5.64 | 5.2 | Midstream | 2023-05-31 | Wet | 17.69 | No | 0 | Mangrove | 5.5591 | 29.4962 | 143.9271 | 1714.99 | 971.0795 | 6.454 | 2.8637 | 7.239 | 1.6152 | 1.6374 | 0.043 | 2.3267 | 0.0047 | 0.0238 | 56 | 26
SP-006 | Forcados - FC3 | Forcados River | Delta | Ethiope West | 5.4 | 5.78 | Upstream | 2023-06-02 | Wet | 5.25 | No | 0 | Urban | 5.8123 | 32.8782 | 36.9647 | 402.59 | 257.1824 | 7.3279 | 1.6404 | 19.9133 | 2.3328 | 0.4355 | 0.101 | 0.7483 | 0.0127 | 0.0027 | 165 | 33
SP-007 | Nun River - NR1 | Nun River | Bayelsa | Southern Ijaw | 4.95 | 6.05 | Midstream | 2023-06-03 | Wet | 22.9 | Yes | 2 | Urban | 7.8997 | 25.0466 | 133.4964 | 276.76 | 176.3426 | 3.1205 | 1.6211 | 9.6557 | 4.7165 | 2.4671 | 0.1208 | 1.2908 | 0.0144 | 0.0431 | 99 | 21
SP-004 | Forcados - FC1 | Forcados River | Delta | Burutu | 5.35 | 5.7167 | Midstream | 2023-06-05 | Wet | 13.82 | Yes | 10 | Industrial | 6.0356 | 32.2265 | 140.4741 | 1792.4 | 1066.2366 | 5.2309 | 9.4671 | 9.7691 | 4.6593 | 0.4675 | 0.0927 | 0.7344 | 0.0055 | 0.048 | 75 | 20
SP-027 | Benin River - BN3 | Benin River | Delta | Burutu | 5.76 | 5.63 | Downstream | 2023-06-07 | Wet | 1.41 | Yes | 9 | Riverine Forest | 7.4582 | 26.1005 | 137.881 | 789.69 | 444.3691 | 2.0653 | 5.5623 | 11.3605 | 1.0423 | 2.8486 | 0.0112 | 0.2281 | 0.0103 | 0.0459 | 50 | 10
SP-020 | Andoni - AN2 | Andoni River | Rivers | Andoni | 4.39 | 7.32 | Midstream | 2023-06-09 | Wet | 7.47 | No | 0 | Mangrove | 6.2145 | 27.9408 | 97.1351 | 1260.38 | 836.4506 | 3.7268 | 4.6847 | 18.3434 | 1.7975 | 3.3039 | 0.1277 | 1.495 | 0.0066 | 0.0177 | 19 | 3
SP-012 | Bonny River - BR3 | Bonny River | Rivers | Port Harcourt | 4.53 | 7.08 | Upstream | 2023-06-11 | Wet | 21.31 | No | 0 | Mangrove | 5.7983 | 27.166 | 96.324 | 124.75 | 79.1509 | 7.0852 | 8.2979 | 16.0363 | 0.7555 | 1.3403 | 0.0459 | 1.0557 | 0.0099 | 0.0184 | 183 | 81
SP-005 | Forcados - FC2 | Forcados River | Delta | Burutu | 5.31 | 5.65 | Downstream | 2023-06-13 | Wet | 9.56 | No | 0 | Industrial | 6.2295 | 28.0016 | 63.4655 | 1449.55 | 843.5539 | 8.9427 | 8.5224 | 9.0775 | 2.5548 | 2.0423 | 0.0024 | 0.4348 | 0.0067 | 0.0363 | 178 | 58
SP-028 | Sombreiro - SM1 | Sombreiro River | Rivers | Ahoada West | 5.09 | 6.65 | Upstream | 2023-06-14 | Wet | 21.89 | Yes | 1 | Agricultural | 7.6668 | 25.505 | 114.0977 | 679.77 | 413.5165 | 2.6942 | 3.9897 | 14.4021 | 2.3083 | 3.8303 | 0.0603 | 1.1465 | 0.0022 | 0.0289 | 43 | 19
SP-011 | Bonny River - BR2 | Bonny River | Rivers | Bonny | 4.48 | 7.12 | Midstream | 2023-06-16 | Wet | 17.96 | No | 0 | Urban | 8.0671 | 29.0357 | 82.0376 | 164.79 | 114.102 | 4.8105 | 7.2426 | 11.7661 | 4.5048 | 1.8267 | 0.006 | 1.554 | 0.0121 | 0.056 | 24 | 10
SP-003 | Warri River - WR3 | Warri River | Delta | Warri North | 5.48 | 5.8 | Downstream | 2023-06-18 | Wet | 6.75 | No | 0 | Urban | 7.9907 | 32.0164 | 103.2285 | 1240.44 | 751.2847 | 7.6005 | 7.9401 | 9.8981 | 4.6507 | 0.7522 | 0.0693 | 1.4015 | 0.0072 | 0.0381 | 582 | 124
SP-024 | Kolo Creek - KC2 | Kolo Creek | Bayelsa | Ogbia | 4.68 | 6.3 | Downstream | 2023-06-20 | Wet | 23.96 | No | 0 | Urban | 6.6916 | 28.4153 | 67.1264 | 482.11 | 326.9244 | 3.4282 | 6.8919 | 3.9271 | 1.924 | 1.3744 | 0.039 | 0.217 | 0.0104 | 0.0565 | 121 | 39
SP-002 | Warri River - WR2 | Warri River | Delta | Warri South | 5.542 | 5.71 | Upstream | 2023-06-22 | Wet | 11.76 | No | 0 | Riverine Forest | 7.5043 | 28.9061 | 111.067 | 793.75 | 494.8283 | 5.8856 | 2.3644 | 9.3323 | 2.4638 | 3.6536 | 0.0663 | 1.4274 | 0.0064 | 0.0509 | 145 | 19
SP-003 | Warri River - WR3 | Warri River | Delta | Warri North | 5.48 | 5.8 | Downstream | 2023-06-24 | Wet | 6.75 | No | 0 | Riverine Forest | 6.115 | 32.4877 | 124.5484 | 229.93 | 142.6679 | 7.1315 | 8.8829 | 4.9918 | 4.4822 | 2.3252 | 0.0706 | 1.5095 | 0.0004 | 0.0555 | 153 | 71
SP-025 | Benin River - BN1 | Benin River | Delta | Sapele | 5.89 | 5.68 | Upstream | 2023-06-25 | Wet | 0.59 | No | 0 | Urban | 6.3794 | 31.0606 | 26.2333 | 383.77 | 219.2377 | 6.3119 | 5.8519 | 18.3054 | 4.0355 | 2.5474 | 0.1079 | 1.8454 | 0.0017 | 0.0268 | 21 | 5
SP-033 | Ramos - RM1 | Ramos River | Delta | Warri South-West | 5.55 | 5.3 | Midstream | 2023-06-27 | Wet | 11.86 | No | 0 | Mangrove | 8.189 | 28.9045 | 125.7748 | 622.39 | 392.6738 | 3.3162 | 3.5423 | 6.7746 | 0.028245 | 2.4794 | 0.0608 | 1.0806 | 0.0057 | 0.0476 | 544 | 140
SP-033 | Ramos - RM1 | Ramos River | Delta | Warri South-West | 5.55 | 5.3 | Midstream | 2023-06-29 | Wet | 11.86 | No | 0 | Industrial | 5.539 | 26.577 | 83.343 | 231.64 | 153.2234 | 4.4877 | 4.8271 | 19.0501 | 1.6071 | 3.9134 | 0.0616 | 0.4148 | 0.0121 | 0.0252 | 55 | 12
SP-012 | Bonny River - BR3 | Bonny River | Rivers | Port Harcourt | 4.53 | 7.08 | Upstream | 2023-07-01 | Wet | 21.31 | No | 0 | Mangrove | 5.7565 | 32.8493 | 127.4766 | 1637.82 | 1097.4502 | 7.4865 | 1.3381 | 10.7078 | 2.1147 | 3.3642 | 0.096 | 1.56 | 0.005 | 0.0405 | 241 | 69
SP-029 | Sombreiro - SM2 | Sombreiro River | Rivers | Ahoada East | 5.04 | 6.7 | Downstream | 2023-07-03 | Wet | 17.41 | Yes | 8 | Mangrove | 6.1237 | 29.7702 | 67.5387 | 99.65 | 56.9541 | 5.8796 | 2.1508 | 12.6677 | 1.1563 | 0.4035 | 0.1037 | 1.4565 | 0.01 | 0.0164 | 518 | 104
SP-004 | Forcados - FC1 | Forcados River | Delta | Burutu | 5.35 | 5.7167 | Midstream | 2023-07-04 | Wet | 13.82 | Yes | 10 | Industrial | 5.5796 | 26.2115 | 59.9609 | 890.5 | 606.4393 | 2.0366 | 7.8899 | 10.9045 | 1.0059 | 1.6843 | 0.0127 | 0.0565 | 0.0085 | 0.0296 | 99 | 25
SP-035 | Sangana - SG1 | Sangana River | Bayelsa | Brass | 4.25 | 6.18 | Downstream | 2023-07-06 | Wet | 13 | Yes | 1 | Mangrove | 6.0443 | 26.6912 | 137.6838 | 301.09 | 191.7346 | 7.3269 | 1.0001 | 2.6747 | 0.19854 | 2.4927 | 0.0575 | 0.8337 | 0.0095 | 0.0222 | 22 | 9
SP-028 | Sombreiro - SM1 | Sombreiro River | Rivers | Ahoada West | 5.09 | 6.65 | Upstream | 2023-07-08 | Wet | 21.89 | Yes | 1 | Mangrove | 7.2491 | 32.0313 | 41.4195 | 595.6 | 403.831 | 2.2472 | 4.7491 | 7.5788 | 3.2204 | 2.4063 | 0.0297 | 0.6395 | 0.0063 | 0.0178 | 5 | 2
SP-025 | Benin River - BN1 | Benin River | Delta | Sapele | 5.89 | 5.68 | Upstream | 2023-07-10 | Wet | 0.59 | No | 0 | Mangrove | 6.7643 | 24.4415 | 127.4108 | 1905.84 | 1114.9685 | 7.2201 | 5.7026 | 2.073 | 1.3199 | 1.8079 | 0.0056 | 1.1854 | 0.0108 | 0.0569 | 86 | 19
SP-014 | Imo River - IR2 | Imo River | Imo | Ohaji/Egbema | 5.45 | 6.98 | Midstream | 2023-07-12 | Wet | 10.37 | No | 0 | Industrial | 8.178 | 33.9209 | 75.183 | 375.1 | 235.9487 | 3.4174 | 1.4917 | 12.4968 | 0.27121 | 0.5087 | 0.0597 | 0.3683 | 0.0055 | 0.0098 | 122 | 35
SP-025 | Benin River - BN1 | Benin River | Delta | Sapele | 5.89 | 5.68 | Upstream | 2023-07-14 | Wet | 0.59 | No | 0 | Agricultural | 7.9523 | 25.3035 | 79.5438 | 1788.02 | 1160.7072 | 8.7065 | 9.7577 | 8.9928 | 1.1626 | 3.0924 | 0.1067 | 1.3742 | 0.007 | 0.0611 | 45 | 20
SP-004 | Forcados - FC1 | Forcados River | Delta | Burutu | 5.35 | 5.7167 | Midstream | 2023-07-15 | Wet | 13.82 | Yes | 10 | Urban | 6.5255 | 31.9607 | 49.7279 | 442.73 | 286.6635 | 4.5756 | 3.0351 | 15.5819 | 4.0116 | 2.4782 | 0.0189 | 1.8722 | 0.0028 | 0.0672 | 106 | 13
SP-019 | Andoni - AN1 | Andoni River | Rivers | Andoni | 4.35 | 7.38 | Downstream | 2023-07-17 | Wet | 5.29 | Yes | 10 | Mangrove | 6.2783 | 27.9478 | 88.0911 | 1571.67 | 902.801 | 4.2885 | 3.7378 | 4.4874 | 4.2589 | 0.2941 | 0.0734 | 1.3504 | 0.0035 | 0.0022 | 151 | 69
SP-006 | Forcados - FC3 | Forcados River | Delta | Ethiope West | 5.4 | 5.78 | Upstream | 2023-07-19 | Wet | 5.25 | No | 0 | Industrial | 6.6391 | 28.9222 | 52.1556 | 1100.48 | 678.6789 | 3.0422 | 3.7355 | 3.3749 | 2.4205 | 1.1962 | 0.069 | 1.3945 | 0.0005 | 0.0355 | 297 | 56
SP-003 | Warri River - WR3 | Warri River | Delta | Warri North | 5.48 | 5.8 | Downstream | 2023-07-21 | Wet | 6.75 | No | 0 | Industrial | 7.2709 | 32.8065 | 10.6941 | 1800.44 | 1067.1505 | 4.1392 | 3.0737 | 8.186 | 2.0862 | 0.5179 | 0.0796 | 1.5965 | 0.0069 | 0.0146 | 68 | 25
SP-032 | Pennington - PN1 | Pennington River | Delta | Burutu | 5.15 | 5.55 | Downstream | 2023-07-23 | Wet | 4 | Yes | 1 | Agricultural | 6.3042 | 28.1291 | 44.4398 | 1208.47 | 687.0922 | 8.1366 | 1.0133 | 18.539 | 4.8895 | 1.3133 | 0.0329 | 0.0388 | 0.0038 | 0.0045 | 85 | 28
SP-023 | Kolo Creek - KC1 | Kolo Creek | Bayelsa | Ogbia | 4.72 | 6.35 | Upstream | 2023-07-25 | Wet | 18.02 | No | 0 | Agricultural | 7.3724 | 29.3749 | 5.925 | 1170.41 | 664.7431 | 8.9743 | 7.5641 | 14.2374 | 1.0108 | 0.1544 | 0.1186 | 1.5357 | 0.0051 | 0.034 | 73 | 23
SP-009 | Nun River - NR3 | Nun River | Bayelsa | Southern Ijaw | 4.88 | 5.98 | Downstream | 2023-07-26 | Wet | 20.97 | No | 0 | Mangrove | 6.7282 | 24.493 | 146.8614 | 420.79 | 274.7767 | 4.5782 | 9.7016 | 8.4366 | 1.0846 | 1.4477 | 0.037 | 0.878 | 0.0109 | 0.0658 | 94 | 42
SP-010 | Bonny River - BR1 | Bonny River | Rivers | Bonny | 4.44 | 7.15 | Downstream | 2023-07-28 | Wet | 10.93 | Yes | 9 | Riverine Forest | 7.1561 | 24.0235 | 145.0333 | 429.51 | 241.1638 | 5.1403 | 3.0186 | 10.3937 | 1.4664 | 1.6831 | 0.0538 | 1.5554 | 0.004 | 0.0019 | 49 | 7
SP-018 | Escravos - ES3 | Escravos River | Delta | Warri South-West | 5.68 | 5.25 | Upstream | 2023-07-30 | Wet | 15.99 | No | 0 | Urban | 6.8084 | 26.448 | 62.2975 | 1556.53 | 1103.9625 | 7.0545 | 6.9674 | 1.7758 | 0.87206 | 2.1982 | 0.007 | 0.54 | 0.0035 | 0.0418 | 48 | 11
SP-007 | Nun River - NR1 | Nun River | Bayelsa | Southern Ijaw | 4.95 | 6.05 | Midstream | 2023-08-01 | Wet | 22.9 | Yes | 2 | Riverine Forest | 6.3834 | 30.8058 | 110.6138 | 662.19 | 427.0139 | 8.2034 | 7.6771 | 19.6931 | 1.903 | 2.3613 | 0.0063 | 2.0741 | 0.0025 | 0.036 | 52 | 16
SP-032 | Pennington - PN1 | Pennington River | Delta | Burutu | 5.15 | 5.55 | Downstream | 2023-08-03 | Wet | 4 | Yes | 1 | Agricultural | 8.3454 | 25.2126 | 55.1419 | 840.29 | 477.8946 | 6.1513 | 8.6358 | 13.3615 | 4.5551 | 2.3679 | 0.0653 | 1.0429 | 0.0088 | 0.0494 | 109 | 46
SP-025 | Benin River - BN1 | Benin River | Delta | Sapele | 5.89 | 5.68 | Upstream | 2023-08-05 | Wet | 0.59 | No | 0 | Industrial | 7.7908 | 25.1376 | 102.3085 | 1394.8 | 923.7972 | 4.7407 | 4.8037 | 5.7795 | 3.0806 | 0.8702 | 0.0544 | 1.7954 | 0.0021 | 0.0077 | 33 | 6
SP-002 | Warri River - WR2 | Warri River | Delta | Warri South | 5.542 | 5.71 | Upstream | 2023-08-06 | Wet | 11.76 | No | 0 | Industrial | 5.9203 | 28.1096 | 121.7874 | 663.53 | 439.647 | 4.8884 | 3.7264 | 11.7576 | 2.0656 | 0.3835 | 0.0236 | 0.1528 | 0.0051 | 0.0382 | 52 | 22
SP-024 | Kolo Creek - KC2 | Kolo Creek | Bayelsa | Ogbia | 4.68 | 6.3 | Downstream | 2023-08-08 | Wet | 23.96 | No | 0 | Urban | 8.1054 | 30.4784 | 142.2797 | 1741.41 | 1144.8718 | 6.8693 | 3.9277 | 2.2787 | 4.6727 | 3.1398 | 0.0236 | 0.4165 | 0.0075 | 0.0505 | 789 | 205
SP-020 | Andoni - AN2 | Andoni River | Rivers | Andoni | 4.39 | 7.32 | Midstream | 2023-08-10 | Wet | 7.47 | No | 0 | Riverine Forest | 6.9623 | 31.1207 | 63.0308 | 1478.16 | 898.6169 | 2.0225 | 7.4136 | 19.3201 | 0.25184 | 0.6644 | 0.0826 | 1.7465 | 0.0106 | 0.0518 | 264 | 46
SP-024 | Kolo Creek - KC2 | Kolo Creek | Bayelsa | Ogbia | 4.68 | 6.3 | Downstream | 2023-08-12 | Wet | 23.96 | No | 0 | Agricultural | 8.1837 | 25.7845 | 118.5782 | 1161.09 | 737.0436 | 6.3371 | 8.351 | 3.5782 | 1.0593 | 3.4926 | 0.0015 | 0.0613 | 0.0091 | 0.0676 | 29 | 12
SP-027 | Benin River - BN3 | Benin River | Delta | Burutu | 5.76 | 5.63 | Downstream | 2023-08-14 | Wet | 1.41 | Yes | 9 | Mangrove | 7.8996 | 24.7959 | 43.5596 | 1797.26 | 1063.0294 | 4.4885 | 2.6345 | 12.9958 | 2.8338 | 2.512 | 0.0768 | 1.458 | 0.0097 | 0.0491 | 254 | 35
SP-025 | Benin River - BN1 | Benin River | Delta | Sapele | 5.89 | 5.68 | Upstream | 2023-08-15 | Wet | 0.59 | No | 0 | Urban | 6.7756 | 33.404 | 148.5982 | 188.18 | 107.0468 | 7.5594 | 4.3385 | 4.9845 | 3.0816 | 2.1611 | 0.0123 | 0.0521 | 0.0009 | 0.0052 | 191 | 58
SP-002 | Warri River - WR2 | Warri River | Delta | Warri South | 5.542 | 5.71 | Upstream | 2023-08-17 | Wet | 11.76 | No | 0 | Urban | 5.5674 | 26.6067 | 8.7366 | 577.08 | 345.6221 | 2.6509 | 9.1175 | 14.3795 | 0.20739 | 4.0167 | 0.0264 | 1.6187 | 0.005 | 0.0394 | 79 | 10
SP-018 | Escravos - ES3 | Escravos River | Delta | Warri South-West | 5.68 | 5.25 | Upstream | 2023-08-19 | Wet | 15.99 | No | 0 | Urban | 6.306 | 32.5335 | 92.5117 | 866.54 | 584.7918 | 6.1174 | 8.2602 | 15.5587 | 2.0212 | 0.2997 | 0.0327 | 0.5753 | 0.003 | 0.0213 | 38 | 9
SP-025 | Benin River - BN1 | Benin River | Delta | Sapele | 5.89 | 5.68 | Upstream | 2023-08-21 | Wet | 0.59 | No | 0 | Mangrove | 7.1249 | 32.6349 | 100.6284 | 551.47 | 311.0253 | 5.3668 | 9.8637 | 13.5011 | 3.2493 | 1.31 | 0.065 | 1.5226 | 0.0026 | 0.0268 | 34 | 12
SP-015 | Imo River - IR3 | Imo River | Rivers | Etche | 5.38 | 7.01 | Downstream | 2023-08-23 | Wet | 16.11 | No | 0 | Agricultural | 7.4004 | 31.7252 | 104.7666 | 1363.49 | 905.491 | 6.4963 | 7.7882 | 12.3285 | 3.4934 | 2.1662 | 0.039 | 1.4056 | 0.004 | 0.031 | 118 | 38
SP-024 | Kolo Creek - KC2 | Kolo Creek | Bayelsa | Ogbia | 4.68 | 6.3 | Downstream | 2023-08-25 | Wet | 23.96 | No | 0 | Agricultural | 6.2737 | 25.6883 | 22.4562 | 1616.3 | 1107.0892 | 2.454 | 4.5388 | 17.8601 | 3.1943 | 1.2098 | 0.0351 | 0.6936 | 0.0042 | 0.0264 | 33 | 9
SP-001 | Warri River - WR1 | Warri River | Delta | Warri South | 5.5167 | 5.75 | Midstream | 2023-08-26 | Wet | 24.21 | No | 0 | Agricultural | 5.9181 | 32.218 | 141.0868 | 771.61 | 537.3356 | 6.0599 | 6.3157 | 1.6647 | 1.6096 | 3.264 | 0.1083 | 0.2399 | 0.0074 | 0.0312 | 336 | 91
SP-010 | Bonny River - BR1 | Bonny River | Rivers | Bonny | 4.44 | 7.15 | Downstream | 2023-08-28 | Wet | 10.93 | Yes | 9 | Urban | 8.0048 | 31.6925 | 31.2716 | 720.77 | 443.4525 | 5.9304 | 6.9491 | 6.6852 | 0.47667 | 0.2701 | 0.0662 | 0.1458 | 0.0085 | 0.0628 | 472 | 90
SP-001 | Warri River - WR1 | Warri River | Delta | Warri South | 5.5167 | 5.75 | Midstream | 2023-08-30 | Wet | 24.21 | No | 0 | Urban | 8.4532 | 29.9672 | 95.2992 | 1670.69 | 1155.7833 | 5.9246 | 1.7061 | 5.0409 | 2.1413 | 2.2475 | 0.0046 | 1.4288 | 0.0062 | 0.0086 | 86 | 24
SP-026 | Benin River - BN2 | Benin River | Delta | Ethiope East | 5.82 | 5.72 | Midstream | 2023-09-01 | Wet | 7.95 | Yes | 10 | Mangrove | 7.0771 | 27.372 | 37.288 | 817.39 | 561.5803 | 6.2244 | 5.9005 | 19.7615 | 0.65248 | 2.0281 | 0.0474 | 1.0641 | 0.0098 | 0.0626 | 353 | 170
SP-016 | Escravos - ES1 | Escravos River | Delta | Warri South-West | 5.6 | 5.15 | Downstream | 2023-09-03 | Wet | 24.42 | Yes | 9 | Agricultural | 6.015 | 26.6251 | 49.5464 | 930.86 | 612.4057 | 6.7353 | 7.3839 | 7.8489 | 4.7386 | 2.4693 | 0.105 | 1.6708 | 0.0051 | 0.0367 | 55 | 24
SP-010 | Bonny River - BR1 | Bonny River | Rivers | Bonny | 4.44 | 7.15 | Downstream | 2023-09-05 | Wet | 10.93 | Yes | 9 | Mangrove | 6.3169 | 25.2189 | 84.2365 | 687.35 | 454.3974 | 7.6349 | 2.5059 | 14.679 | 2.3811 | 0.8577 | 0.0315 | 0.9757 | 0.0038 | 0.04 | 38 | 6
SP-003 | Warri River - WR3 | Warri River | Delta | Warri North | 5.48 | 5.8 | Downstream | 2023-09-06 | Wet | 6.75 | No | 0 | Mangrove | 5.5552 | 29.0976 | 65.493 | 1799.27 | 1095.9807 | 3.8887 | 8.0257 | 13.726 | 1.5931 | 1.5847 | 0.0142 | 1.0744 | 0.0092 | 0.07 | 337 | 38
SP-034 | Dodo - DD1 | Dodo River | Delta | Warri South-West | 5.42 | 5.25 | Upstream | 2023-09-08 | Wet | 13.75 | Yes | 7 | Industrial | 8.2429 | 29.8526 | 28.2327 | 1216.11 | 704.2988 | 7.7753 | 6.254 | 4.3204 | 3.8339 | 2.8365 | 0.0816 | 0.8081 | 0.0004 | 0.025 | 599 | 284
SP-004 | Forcados - FC1 | Forcados River | Delta | Burutu | 5.35 | 5.7167 | Midstream | 2023-09-10 | Wet | 13.82 | Yes | 10 | Riverine Forest | 5.8533 | 27.5934 | 29.7858 | 1579.26 | 926.5008 | 5.4878 | 9.57 | 4.8561 | 2.4948 | 0.8681 | 0.0804 | 0.0813 | 0.0015 | 0.0363 | 949 | 295
SP-011 | Bonny River - BR2 | Bonny River | Rivers | Bonny | 4.48 | 7.12 | Midstream | 2023-09-12 | Wet | 17.96 | No | 0 | Agricultural | 7.2295 | 28.7536 | 65.631 | 1480.28 | 983.5777 | 2.5394 | 1.3818 | 5.6976 | 1.5571 | 3.2619 | 0.0724 | 0.8014 | 0.0067 | 0.0331 | 134 | 42
SP-012 | Bonny River - BR3 | Bonny River | Rivers | Port Harcourt | 4.53 | 7.08 | Upstream | 2023-09-14 | Wet | 21.31 | No | 0 | Industrial | 6.3222 | 27.6351 | 114.806 | 663.86 | 443.1264 | 2.4099 | 3.3879 | 8.2814 | 4.0617 | 2.3124 | 0.0085 | 2.3702 | 0.0153 | 0.0313 | 253 | 104
SP-015 | Imo River - IR3 | Imo River | Rivers | Etche | 5.38 | 7.01 | Downstream | 2023-09-16 | Wet | 16.11 | No | 0 | Industrial | 7.1625 | 30.4101 | 135.2049 | 980.24 | 548.7485 | 4.3397 | 6.414 | 4.7631 | 4.3371 | 3.1583 | 0.0199 | 2.1605 | 0.0119 | 0.0763 | 131 | 30
SP-026 | Benin River - BN2 | Benin River | Delta | Ethiope East | 5.82 | 5.72 | Midstream | 2023-09-17 | Wet | 7.95 | Yes | 10 | Industrial | 7.4543 | 33.0126 | 17.1985 | 1439.42 | 1025.7425 | 7.4943 | 3.669 | 0.49106 | 3.3683 | 2.0467 | 0.0571 | 0.5699 | 0.0011 | 0.0474 | 485 | 142
SP-008 | Nun River - NR2 | Nun River | Bayelsa | Sagbama | 5.02 | 6.1 | Upstream | 2023-09-19 | Wet | 23.49 | Yes | 4 | Mangrove | 7.9892 | 25.6392 | 62.0001 | 819.43 | 467.7437 | 6.9538 | 7.4298 | 17.5999 | 0.24435 | 0.8743 | 0.0273 | 1.387 | 0.0133 | 0.0099 | 151 | 74
SP-003 | Warri River - WR3 | Warri River | Delta | Warri North | 5.48 | 5.8 | Downstream | 2023-09-21 | Wet | 6.75 | No | 0 | Riverine Forest | 6.1193 | 27.8141 | 19.5356 | 1425.17 | 963.0254 | 7.5203 | 7.831 | 19.3156 | 2.836 | 1.527 | 0.0432 | 1.346 | 0.0078 | 0.0067 | 237 | 87
SP-005 | Forcados - FC2 | Forcados River | Delta | Burutu | 5.31 | 5.65 | Downstream | 2023-09-23 | Wet | 9.56 | No | 0 | Agricultural | 5.533 | 25.4087 | 7.4059 | 2013.98 | 1132.1412 | 5.6209 | 1.9226 | 6.8973 | 3.8188 | 2.2278 | 0.0451 | 0.6834 | 0.0063 | 0.0225 | 23 | 4
SP-003 | Warri River - WR3 | Warri River | Delta | Warri North | 5.48 | 5.8 | Downstream | 2023-09-25 | Wet | 6.75 | No | 0 | Agricultural | 5.9107 | 30.2494 | 100.9492 | 1178.35 | 766.6919 | 5.0814 | 5.6247 | 6.8363 | 0.69115 | 1.4851 | 0.0313 | 0.0492 | 0.011 | 0.0078 | 68 | 10
SP-019 | Andoni - AN1 | Andoni River | Rivers | Andoni | 4.35 | 7.38 | Downstream | 2023-09-27 | Wet | 5.29 | Yes | 10 | Mangrove | 8.2001 | 31.2887 | 92.3552 | 1423.05 | 902.8714 | 3.0322 | 5.58 | 0.24113 | 1.1511 | 4.0594 | 0.1275 | 0.2032 | 0.0069 | 0.0526 | 239 | 43
SP-023 | Kolo Creek - KC1 | Kolo Creek | Bayelsa | Ogbia | 4.72 | 6.35 | Upstream | 2023-09-28 | Wet | 18.02 | No | 0 | Agricultural | 8.1217 | 33.3191 | 28.6378 | 1642.23 | 975.8619 | 4.2973 | 4.3235 | 13.637 | 4.4137 | 1.7315 | 0.101 | 1.1522 | 0.0034 | 0.012 | 215 | 87
SP-032 | Pennington - PN1 | Pennington River | Delta | Burutu | 5.15 | 5.55 | Downstream | 2023-09-30 | Wet | 4 | Yes | 1 | Mangrove | 7.2922 | 26.7887 | 38.9029 | 1670.7 | 1021.7956 | 5.0381 | 9.3963 | 16.5263 | 0.11041 | 0.4639 | 0.0674 | 1.6874 | 0.006 | 0.0309 | 265 | 58
SP-001 | Warri River - WR1 | Warri River | Delta | Warri South | 5.5167 | 5.75 | Midstream | 2023-10-02 | Wet | 24.21 | No | 0 | Mangrove | 7.3016 | 33.5021 | 8.4376 | 770.17 | 504.3113 | 2.6202 | 8.4476 | 3.0175 | 3.7661 | 1.5071 | 0.0107 | 1.5653 | 0.0083 | 0.002 | 104 | 11
SP-022 | Brass - BS2 | Brass River | Bayelsa | Brass | 4.38 | 6.29 | Midstream | 2023-10-04 | Wet | 7.74 | No | 0 | Agricultural | 7.4951 | 24.6326 | 126.0673 | 176.67 | 108.953 | 3.5443 | 7.2749 | 3.2774 | 2.3741 | 4.1037 | 0.0162 | 0.1993 | 0.0094 | 0.0285 | 41 | 20
SP-007 | Nun River - NR1 | Nun River | Bayelsa | Southern Ijaw | 4.95 | 6.05 | Midstream | 2023-10-06 | Wet | 22.9 | Yes | 2 | Industrial | 6.0261 | 30.0301 | 146.3301 | 866.72 | 512.1577 | 6.1876 | 7.4289 | 15.8227 | 2.2394 | 1.1258 | 0.0539 | 0.3947 | 0.0077 | 0.0462 | 84 | 14
SP-013 | Imo River - IR1 | Imo River | Rivers | Oyigbo | 5.51 | 7.03 | Upstream | 2023-10-07 | Wet | 2.16 | No | 0 | Industrial | 8.2432 | 24.5713 | 24.6416 | 1168.72 | 824.8197 | 7.1496 | 5.1554 | 12.3642 | 0.045412 | 2.444 | 0.0154 | 1.3015 | 0.0107 | 0.0278 | 95 | 10
SP-017 | Escravos - ES2 | Escravos River | Delta | Warri South-West | 5.64 | 5.2 | Midstream | 2023-10-09 | Wet | 17.69 | No | 0 | Agricultural | 6.7563 | 32.9377 | 38.5639 | 797.61 | 567.9029 | 8.9884 | 9.289 | 0.99273 | 4.0988 | 2.566 | 0.0909 | 1.468 | 0.0105 | 0.0568 | 120 | 23
SP-004 | Forcados - FC1 | Forcados River | Delta | Burutu | 5.35 | 5.7167 | Midstream | 2023-10-11 | Wet | 13.82 | Yes | 10 | Industrial | 6.6494 | 29.2981 | 130.9194 | 1442.81 | 911.3076 | 8.5318 | 7.2514 | 12.4887 | 1.8055 | 1.5011 | 0.0224 | 1.5382 | 0.0145 | 0.0725 | 28 | 5
SP-031 | Orashi - OR2 | Orashi River | Rivers | Ogba/Egbema/Ndoni | 5.18 | 6.94 | Midstream | 2023-10-13 | Wet | 22.98 | Yes | 3 | Industrial | 7.0568 | 30.6935 | 139.3373 | 669.03 | 460.5298 | 6.498 | 7.5608 | 6.2475 | 2.7084 | 0.3198 | 0.0498 | 1.2217 | 0.0101 | 0.0234 | 65 | 17
SP-035 | Sangana - SG1 | Sangana River | Bayelsa | Brass | 4.25 | 6.18 | Downstream | 2023-10-15 | Wet | 13 | Yes | 1 | Industrial | 5.6409 | 32.3157 | 65.846 | 1299.2 | 779.9558 | 4.9487 | 8.7552 | 7.4376 | 3.3897 | 2.9521 | 0.0481 | 0.0845 | 0.0153 | 0.0052 | 81 | 38
SP-022 | Brass - BS2 | Brass River | Bayelsa | Brass | 4.38 | 6.29 | Midstream | 2023-10-17 | Wet | 7.74 | No | 0 | Mangrove | 5.9989 | 25.5031 | 12.3403 | 392.77 | 264.3828 | 6.4532 | 3.4666 | 15.4177 | 3.5161 | 1.3167 | 0.0834 | 2.0151 | 0.0017 | 0.0687 | 6 | 3
SP-003 | Warri River - WR3 | Warri River | Delta | Warri North | 5.48 | 5.8 | Downstream | 2023-10-18 | Wet | 6.75 | No | 0 | Urban | 7.7141 | 24.3859 | 10.7118 | 1434.35 | 911.7749 | 7.4996 | 8.2636 | 16.2376 | 4.7803 | 2.1643 | 0.0123 | 1.3026 | 0.003 | 0.0502 | 244 | 69
SP-017 | Escravos - ES2 | Escravos River | Delta | Warri South-West | 5.64 | 5.2 | Midstream | 2023-10-20 | Wet | 17.69 | No | 0 | Riverine Forest | 5.7484 | 32.7888 | 88.2227 | 1002.14 | 677.5504 | 2.8284 | 2.7572 | 8.0671 | 2.6614 | 1.8087 | 0.0558 | 0.6313 | 0.008 | 0.0657 | 110 | 29
SP-002 | Warri River - WR2 | Warri River | Delta | Warri South | 5.542 | 5.71 | Upstream | 2023-10-22 | Wet | 11.76 | No | 0 | Urban | 7.3095 | 27.1493 | 61.9698 | 461 | 284.674 | 4.8693 | 4.1081 | 18.9483 | 2.0046 | 1.9618 | 0.0359 | 1.6879 | 0.0134 | 0.0115 | 124 | 40
SP-008 | Nun River - NR2 | Nun River | Bayelsa | Sagbama | 5.02 | 6.1 | Upstream | 2023-10-24 | Wet | 23.49 | Yes | 4 | Agricultural | 6.236 | 25.2898 | 9.1546 | 557.88 | 385.6978 | 7.8786 | 4.0205 | 8.1886 | 4.769 | 3.504 | 0.1274 | 0.5914 | 0.0091 | 0.0894 | 48 | 9
SP-021 | Brass - BS1 | Brass River | Bayelsa | Brass | 4.32 | 6.24 | Downstream | 2023-10-26 | Wet | 4.17 | Yes | 3 | Agricultural | 6.6679 | 28.6846 | 89.5716 | 1283.68 | 910.9 | 4.6868 | 9.8067 | 15.4595 | 3.2141 | 1.0878 | 0.0046 | 0.0773 | 0.0083 | 0.0151 | 182 | 22
SP-025 | Benin River - BN1 | Benin River | Delta | Sapele | 5.89 | 5.68 | Upstream | 2023-10-28 | Wet | 0.59 | No | 0 | Urban | 6.3661 | 29.9831 | 6.6389 | 859.36 | 604.9914 | 6.0031 | 8.7088 | 9.7292 | 1.4978 | 1.3223 | 0.0852 | 0.3606 | 0.0017 | 0.0425 | 33 | 16
SP-025 | Benin River - BN1 | Benin River | Delta | Sapele | 5.89 | 5.68 | Upstream | 2023-10-29 | Wet | 0.59 | No | 0 | Agricultural | 6.567 | 24.3097 | 119.1689 | 531.72 | 298.4362 | 6.1144 | 7.3105 | 17.9609 | 0.64106 | 1.2585 | 0.0865 | 0.3577 | 0.0034 | 0.0589 | 40 | 7
SP-021 | Brass - BS1 | Brass River | Bayelsa | Brass | 4.32 | 6.24 | Downstream | 2023-10-31 | Wet | 4.17 | Yes | 3 | Mangrove | 7.6571 | 26.749 | 49.4328 | 1693.46 | 1162.3619 | 3.2913 | 7.5435 | 18.1644 | 4.2143 | 1.1379 | 0.0294 | 0.6147 | 0.0088 | 0.015 | 191 | 34
SP-023 | Kolo Creek - KC1 | Kolo Creek | Bayelsa | Ogbia | 4.72 | 6.35 | Upstream | 2023-11-02 | Dry | 18.02 | No | 0 | Agricultural | 6.3914 | 24.328 | 10.8374 | 1468.58 | 872.3938 | 4.5356 | 6.0587 | 1.8396 | 1.8173 | 2.2374 | 0.1059 | 1.0589 | 0.0029 | 0.0761 | 138 | 40
SP-002 | Warri River - WR2 | Warri River | Delta | Warri South | 5.542 | 5.71 | Upstream | 2023-11-04 | Dry | 11.76 | No | 0 | Industrial | 7.1992 | 28.2034 | 90.3111 | 1642.25 | 1150.7051 | 4.3416 | 9.5238 | 18.7362 | 3.3057 | 2.903 | 0.005 | 1.097 | 0.0051 | 0.0231 | 19 | 6
SP-013 | Imo River - IR1 | Imo River | Rivers | Oyigbo | 5.51 | 7.03 | Upstream | 2023-11-06 | Dry | 2.16 | No | 0 | Industrial | 6.9282 | 32.951 | 62.6642 | 781.05 | 541.1708 | 2.1834 | 5.4663 | 16.5281 | 2.3594 | 1.4174 | 0.1171 | 1.0905 | 0.0041 | 0.0739 | 598 | 64
SP-034 | Dodo - DD1 | Dodo River | Delta | Warri South-West | 5.42 | 5.25 | Upstream | 2023-11-08 | Dry | 13.75 | Yes | 7 | Mangrove | 7.491 | 33.8265 | 146.2011 | 956.3 | 596.3654 | 2.1693 | 4.4247 | 15.8471 | 1.0027 | 2.2922 | 0.0732 | 0.71 | 0.0061 | 0.0254 | 36 | 6
SP-023 | Kolo Creek - KC1 | Kolo Creek | Bayelsa | Ogbia | 4.72 | 6.35 | Upstream | 2023-11-09 | Dry | 18.02 | No | 0 | Riverine Forest | 8.3105 | 30.3705 | 83.9088 | 1717.02 | 1082.6485 | 7.8219 | 2.4673 | 4.0981 | 3.0124 | 2.3825 | 0.0351 | 0.0752 | 0.01 | 0.0671 | 77 | 19
SP-005 | Forcados - FC2 | Forcados River | Delta | Burutu | 5.31 | 5.65 | Downstream | 2023-11-11 | Dry | 9.56 | No | 0 | Agricultural | 7.6977 | 25.6164 | 44.9097 | 1164.19 | 653.8067 | 3.9115 | 8.0759 | 16.1219 | 0.31281 | 0.7547 | 0.0315 | 0.9688 | 0.004 | 0.0039 | 732 | 273
SP-019 | Andoni - AN1 | Andoni River | Rivers | Andoni | 4.35 | 7.38 | Downstream | 2023-11-13 | Dry | 5.29 | Yes | 10 | Urban | 6.1448 | 33.0585 | 107.8686 | 1535.02 | 863.3707 | 5.6266 | 7.61 | 17.0176 | 2.0726 | 1.2849 | 0.011 | 1.0556 | 0.0099 | 0.0629 | 8 | 2
SP-008 | Nun River - NR2 | Nun River | Bayelsa | Sagbama | 5.02 | 6.1 | Upstream | 2023-11-15 | Dry | 23.49 | Yes | 4 | Industrial | 5.5935 | 29.1625 | 44.3663 | 582.02 | 339.9988 | 4.0911 | 4.4592 | 5.8541 | 2.7376 | 3.6481 | 0.1236 | 0.7103 | 0.0017 | 0.0423 | 12 | 3
SP-022 | Brass - BS2 | Brass River | Bayelsa | Brass | 4.38 | 6.29 | Midstream | 2023-11-17 | Dry | 7.74 | No | 0 | Industrial | 6.2868 | 25.5375 | 136.1153 | 925 | 563.7354 | 8.5848 | 1.2267 | 19.05 | 2.1859 | 2.9667 | 0.0067 | 2.1188 | 0.0131 | 0.0397 | 153 | 49
SP-007 | Nun River - NR1 | Nun River | Bayelsa | Southern Ijaw | 4.95 | 6.05 | Midstream | 2023-11-18 | Dry | 22.9 | Yes | 2 | Riverine Forest | 7.2852 | 33.2173 | 59.3347 | 303.69 | 191.9673 | 3.8151 | 8.551 | 1.0922 | 3.7459 | 2.3475 | 0.0846 | 1.8 | 0.006 | 0.0192 | 5 | 2
SP-028 | Sombreiro - SM1 | Sombreiro River | Rivers | Ahoada West | 5.09 | 6.65 | Upstream | 2023-11-20 | Dry | 21.89 | Yes | 1 | Agricultural | 5.6543 | 31.5747 | 84.7309 | 442.5 | 286.877 | 5.0076 | 1.1028 | 3.0832 | 4.1413 | 1.7556 | 0.0386 | 1.3814 | 0.007 | 0.0382 | 8 | 2
SP-028 | Sombreiro - SM1 | Sombreiro River | Rivers | Ahoada West | 5.09 | 6.65 | Upstream | 2023-11-22 | Dry | 21.89 | Yes | 1 | Industrial | 6.9891 | 31.3171 | 12.3331 | 90.87 | 51.0849 | 8.1091 | 7.3333 | 10.7979 | 3.8585 | 0.1731 | 0.108 | 1.0624 | 0.0103 | 0.0147 | 369 | 57
SP-027 | Benin River - BN3 | Benin River | Delta | Burutu | 5.76 | 5.63 | Downstream | 2023-11-24 | Dry | 1.41 | Yes | 9 | Mangrove | 7.2905 | 31.0918 | 66.7876 | 156.16 | 95.1548 | 7.8935 | 9.7323 | 11.5583 | 0.20368 | 2.2256 | 0.0291 | 0.2918 | 0.0031 | 0.04 | 55 | 16
SP-024 | Kolo Creek - KC2 | Kolo Creek | Bayelsa | Ogbia | 4.68 | 6.3 | Downstream | 2023-11-26 | Dry | 23.96 | No | 0 | Urban | 6.5027 | 26.0034 | 125.6927 | 1915.33 | 1173.8764 | 3.3027 | 4.939 | 12.9385 | 0.9787 | 1.5445 | 0.0512 | 1.246 | 0.0105 | 0.016 | 1256 | 501
SP-001 | Warri River - WR1 | Warri River | Delta | Warri South | 5.5167 | 5.75 | Midstream | 2023-11-28 | Dry | 24.21 | No | 0 | Urban | 7.8127 | 26.1101 | 121.8191 | 490.68 | 328.7067 | 7.6185 | 3.1148 | 0.43769 | 2.6877 | 2.3159 | 0.0653 | 0.5293 | 0.0104 | 0.0798 | 26 | 4
SP-032 | Pennington - PN1 | Pennington River | Delta | Burutu | 5.15 | 5.55 | Downstream | 2023-11-29 | Dry | 4 | Yes | 1 | Urban | 5.8198 | 30.8829 | 37.5262 | 1153.11 | 812.8073 | 5.2073 | 7.3438 | 19.2113 | 4.6748 | 1.3085 | 0.0795 | 0.9385 | 0.0061 | 0.0034 | 61 | 16
SP-033 | Ramos - RM1 | Ramos River | Delta | Warri South-West | 5.55 | 5.3 | Midstream | 2023-12-01 | Dry | 11.86 | No | 0 | Mangrove | 5.7254 | 26.1972 | 37.7815 | 1804.68 | 1014.9647 | 5.3808 | 8.3542 | 0.9873 | 4.1764 | 0.3623 | 0.0093 | 0.1551 | 0.0028 | 0.0157 | 172 | 18
SP-032 | Pennington - PN1 | Pennington River | Delta | Burutu | 5.15 | 5.55 | Downstream | 2023-12-03 | Dry | 4 | Yes | 1 | Industrial | 7.6846 | 28.3867 | 123.5093 | 1042.31 | 683.2595 | 2.9344 | 5.9179 | 2.9469 | 4.2142 | 0.6908 | 0.0215 | 1.6354 | 0.0124 | 0.017 | 159 | 18
SP-032 | Pennington - PN1 | Pennington River | Delta | Burutu | 5.15 | 5.55 | Downstream | 2023-12-05 | Dry | 4 | Yes | 1 | Mangrove | 6.9865 | 31.82 | 139.9078 | 356.59 | 226.1162 | 2.5642 | 9.7033 | 0.37889 | 1.523 | 2.3801 | 0.018 | 0.1977 | 0.0076 | 0.0213 | 66 | 19
SP-029 | Sombreiro - SM2 | Sombreiro River | Rivers | Ahoada East | 5.04 | 6.7 | Downstream | 2023-12-07 | Dry | 17.41 | Yes | 8 | Mangrove | 7.5652 | 31.8395 | 18.8273 | 1282.96 | 887.3339 | 7.0956 | 1.465 | 11.3805 | 2.1529 | 1.2432 | 0.0701 | 1.6031 | 0.0026 | 0.0147 | 41 | 9
SP-017 | Escravos - ES2 | Escravos River | Delta | Warri South-West | 5.64 | 5.2 | Midstream | 2023-12-09 | Dry | 17.69 | No | 0 | Urban | 6.8045 | 28.5326 | 70.2585 | 1284.23 | 740.2891 | 5.4752 | 5.5432 | 18.6521 | 2.3588 | 1.7626 | 0.0235 | 1.9167 | 0.0051 | 0.037 | 119 | 52
SP-001 | Warri River - WR1 | Warri River | Delta | Warri South | 5.5167 | 5.75 | Midstream | 2023-12-10 | Dry | 24.21 | No | 0 | Agricultural | 6.2392 | 31.9219 | 53.9309 | 1257.16 | 890.9382 | 5.058 | 7.4661 | 13.3523 | 0.79528 | 0.2036 | 0.0526 | 0.7982 | 0.0092 | 0.0497 | 470 | 160
SP-032 | Pennington - PN1 | Pennington River | Delta | Burutu | 5.15 | 5.55 | Downstream | 2023-12-12 | Dry | 4 | Yes | 1 | Industrial | 7.9573 | 32.3862 | 131.2498 | 1621.27 | 935.2086 | 7.1066 | 8.7638 | 16.4709 | 0.16503 | 0.2353 | 0.0298 | 1.8541 | 0.0116 | 0.0595 | 225 | 63
SP-005 | Forcados - FC2 | Forcados River | Delta | Burutu | 5.31 | 5.65 | Downstream | 2023-12-14 | Dry | 9.56 | No | 0 | Agricultural | 7.8982 | 30.5478 | 17.1111 | 1706.16 | 1171.7219 | 7.3586 | 2.6133 | 0.3643 | 4.735 | 3.1947 | 0.1221 | 1.6493 | 0.0136 | 0.052 | 42 | 11
SP-024 | Kolo Creek - KC2 | Kolo Creek | Bayelsa | Ogbia | 4.68 | 6.3 | Downstream | 2023-12-16 | Dry | 23.96 | No | 0 | Mangrove | 7.5841 | 26.2843 | 35.6133 | 1245.08 | 709.5978 | 3.1124 | 8.2 | 10.8861 | 1.2112 | 2.2305 | 0.123 | 1.9668 | 0.0073 | 0.0087 | 27 | 8
SP-015 | Imo River - IR3 | Imo River | Rivers | Etche | 5.38 | 7.01 | Downstream | 2023-12-18 | Dry | 16.11 | No | 0 | Industrial | 6.3164 | 26.7401 | 114.1079 | 749.32 | 442.8873 | 6.2716 | 5.9744 | 9.2453 | 1.2073 | 1.9735 | 0.0639 | 0.9947 | 0.011 | 0.0533 | 39 | 5
SP-004 | Forcados - FC1 | Forcados River | Delta | Burutu | 5.35 | 5.7167 | Midstream | 2023-12-20 | Dry | 13.82 | Yes | 10 | Agricultural | 7.2707 | 27.1484 | 12.4376 | 1166.44 | 795.7342 | 2.9475 | 4.569 | 10.0295 | 0.42606 | 0.896 | 0.04 | 1.6386 | 0.0054 | 0.0127 | 20 | 9
SP-016 | Escravos - ES1 | Escravos River | Delta | Warri South-West | 5.6 | 5.15 | Downstream | 2023-12-21 | Dry | 24.42 | Yes | 9 | Mangrove | 6.5829 | 25.168 | 76.4176 | 209.32 | 128.7068 | 7.2596 | 2.1854 | 1.537 | 4.6433 | 2.446 | 0.0254 | 0.9121 | 0.0029 | 0.0516 | 107 | 53
SP-009 | Nun River - NR3 | Nun River | Bayelsa | Southern Ijaw | 4.88 | 5.98 | Downstream | 2023-12-23 | Dry | 20.97 | No | 0 | Urban | 5.7747 | 26.7316 | 69.1055 | 1650.13 | 1082.0069 | 6.5987 | 8.7877 | 13.7203 | 2.9029 | 0.4949 | 0.0053 | 1.5121 | 0.0068 | 0.0142 | 239 | 41
SP-009 | Nun River - NR3 | Nun River | Bayelsa | Southern Ijaw | 4.88 | 5.98 | Downstream | 2023-12-25 | Dry | 20.97 | No | 0 | Agricultural | 8.2519 | 26.0952 | 53.4882 | 275.56 | 187.2882 | 8.6963 | 2.4155 | 10.1141 | 3.3385 | 0.7154 | 0.0308 | 1.0199 | 0.0136 | 0.0298 | 83 | 12
SP-033 | Ramos - RM1 | Ramos River | Delta | Warri South-West | 5.55 | 5.3 | Midstream | 2023-12-27 | Dry | 11.86 | No | 0 | Urban | 5.9105 | 28.5533 | 62.213 | 744.58 | 427.0193 | 2.4827 | 3.7881 | 15.3265 | 4.5588 | 1.6444 | 0.0735 | 0.9756 | 0.0044 | 0.0254 | 709 | 112
SP-008 | Nun River - NR2 | Nun River | Bayelsa | Sagbama | 5.02 | 6.1 | Upstream | 2023-12-29 | Dry | 23.49 | Yes | 4 | Agricultural | 8.3507 | 33.0844 | 81.8414 | 1542.84 | 988.1072 | 2.3994 | 3.6104 | 9.7573 | 1.7346 | 1.3165 | 0.0756 | 2.0671 | 0.0082 | 0.0755 | 758 | 276
SP-010 | Bonny River - BR1 | Bonny River | Rivers | Bonny | 4.44 | 7.15 | Downstream | 2023-12-31 | Dry | 10.93 | Yes | 9 | Industrial | 6.838 | 25.0448 | 28.3983 | 1149.15 | 736.9092 | 3.9753 | 8.8427 | 3.0727 | 3.1113 | 1.1579 | 0.1333 | 2.1774 | 0.0119 | 0.0127 | 130 | 47